## TMCS1126xx Ioc_Voc
TMCS1126xxx Ioc calculator
Use the drop down to select the devices you want to calculte the Ioc trigger point or the Voc to force on the pin. Ioc OverCurrent. Voc is Voltage applied at Voc pin
Device | TMCS1126ADx |  |  |  | Selection
Calculate | Voc | Voc | Ioc |  | Input
Calculated
Parameter | Value | Units |  | Lower Limit | Upper Limit
VS | 5 | V |  | 3 | 5
Ioc | 37.5 | A |  | 37.5 | 625
S | 20 | mV/A
Calculated Values | Value | Units |  | Lower Limit | Upper Limit
Voc | 0.3 | V |  | 0.3 | 5
Ioc_Min | 37.5 | A
Ioc_Max | 625 | A
Voc_Min | 0.3 | V
Voc_Max | 5 | V

## Table_Datasheet_Sensitivity
Device | SENSITIVITY | ZERO CURRENT OUTPUT VOLTAGE | V_{S} = 5V | V_{S} = 3.3V
TMCS1126ADx | 20mV/A | 2.5V | ±120A^{(2)} | –120A to 35A^{(2)}
TMCS1126A1x | 25mV/A |  | ±96A^{(2)} | –96A to 28A^{(2)}
TMCS1126A7x | 30mV/A |  | ±80A^{(2)} | –80A to 23.3A^{(2)}
TMCS1126A8x | 40mV/A |  | ±60A^{(2)} | –60A to 17.5A^{(2)}
TMCS1126A2x | 50mV/A |  | ±48A^{(2)} | –48A to 14A^{(2)}
TMCS1126A3x | 75mV/A |  | ±32A | –32A to 9.3A
TMCS1126A4x | 100mV/A |  | ±24A | –24A to 7A
TMCS1126A5x | 150mV/A |  | ±16A | –16A to 4.7A
TMCS1126BFx | 9.9mV/A | 1.65V | –156.5A to 328.3A^{(2)} | ±156.5A^{(2)}
TMCS1126B6x | 15mV/A |  | –103.3A to 216.7A^{(2)} | ±103.3A^{(2)}
TMCS1126BDx | 20mV/A |  | –77.5A to 162.5A^{(2)} | ±77.5A^{(2)}
TMCS1126B1x | 25mV/A |  | –62A to 130A^{(2)} | ±62A^{(2)}
TMCS1126BCx | 26.4mV/A |  | –58.7A to 123A^{(2)} | ±58.7A^{(2)}
TMCS1126B9x | 33mV/A |  | –46.9A to 98.5A^{(2)} | ±46.9A^{(2)}
TMCS1126BBx | 39.6mV/A |  | –39.1A to 82A^{(2)} | ±39.1A^{(2)}
TMCS1126B8x | 40mV/A |  | –38.7A to 81.2A^{(2)} | ±38.7A^{(2)}
TMCS1126B2x | 50mV/A |  | –31A to 65A^{(2)} | ±31A
TMCS1126BAx | 66mV/A |  | –23.5A to 49.2A^{(2)} | ±23.5A
TMCS1126B3x | 75mV/A |  | –20.7A to 43.3A^{(2)} | ±20.7A
TMCS1126B4x | 100mV/A |  | –15.5A to 32.5A | ±15.5A
TMCS1126BEx | 132mV/A |  | –11.7A to 24.6A | ±11.7A
TMCS1126B5x | 150mV/A |  | –10.3A to 21.7A | ±10.3A
TMCS1126C1x | 25mV/A | 0.33V | –9.2A to 183A^{(2)} | –9.2A to 115A^{(2)}
TMCS1126C2x | 50mV/A |  | –4.6A to 91.4A^{(2)} | –4.6A to 57.4A^{(2)}
TMCS1126C3x | 75mV/A |  | –3.1A to 60.9A^{(2)} | –3.1A to 38.3A^{(2)}
TMCS1126C4x | 100mV/A |  | –2.3A to 45.7A^{(2)} | –2.3A to 28.7A
TMCS1126C5x | 150mV/A |  | –1.5A to 30.5A | –1.5A to 19.1A