## Sheet1
Device Specific Specs |  | VS_datasheet | 5 | Error Outputs at 1A Lifetime |  | Error in Current (mA)
VOE (25C, mV) | 2 |  |  | Input Offset Error | 12.4% | 124
VOE Drift (uV/C) | 30 |  |  | PSRR Error | 0% | 0
Worst case VCM (V) | 0 |  |  | CMRR Error | 0% | 0
Vs (V) | 5 |  |  | External Field Error | 0.4% | 0.004
BEXT (uT) | 400 |  |  | Sensitivity Error | 1.4% | 1.4
IIN (A) | 1 |  |  | Nonlinearity Error | 0.1% | 1
Min Temp © | -40 |  |  | RSS Total Error | 12.49% | 124.8559
Max Temp (C) | 125
Sensitivity (mV/A) | 50
Sensitivity Drift (ppm/C) | 50
Nonlinearity Error (%) | 0.1%
PSRR (mA/V) | 50
CMRR (uA/V) | 5
CMFR (mA/mT) | 10
Sensitivity Error (%) | 0.4
Sensitivity Lifetime Error (%) | 0.5
Lifetime Offset Error (mA) | 24
Calibrate Offset across temp? | no
Calibrate Sensitivity over temp? | no
Calibarate Offset at Room | no
Calibrate Sensitivity at Room | no
Note on A7: Contreras, Javier: Input current to calculate error

## Sheet2 (hidden)
Delta Temps |  | Calibration drop-down
65 |  | yes
100 |  | no
Max Temp Delta | 100