## TMCS1133
|  | 1A | 0.05 |  | 1A | 0.025
|  | A | B |  | C | D |  | B-D
S.No | Freq (KHz) | DSO probe pk pk (V) | DSO probe pk pk (A) | Waveform Shape | TMCS1133 pk pk (V) | TMCS1133 pk pk (A) | Waveform shape | Error | Remarks
1 | 150 | 0.767 | 15.34 | Sine | 0.519 | 20.76 | Sine | -5.42
2 | 150 | 1.21 | 24.2 | Sine | 0.782 | 31.28 | Sine | -7.08
3 | 150 | 1.41 | 28.2 | Sine | 0.926 | 37.04 | Sine | -8.84
4 | 150 | 1.85 | 37 | Sine | 1.31 | 52.4 | Quasi-sine | -15.4 | Current sensor input is sine in shape as measured in DSO waveform, but Sensor output (TMCS1133) is not at close to input. Reason to be analyzed.
5 | 250 | 0.8 | 16 | Quasi-sine | 0.48 | 19.2 | Quasi-sine | -3.2 | Current sensor input is sine in shape as measured in DSO waveform, but Sensor output (TMCS1133) is not at close to input. Reason to be analyzed.
6 | 250 | 1 | 20 | Quasi-sine | 0.6 | 24 | Quasi-sine | -4 | Current sensor input is sine in shape as measured in DSO waveform, but Sensor output (TMCS1133) is not at close to input. Reason to be analyzed.
7 | 250 | 1.6 | 32 | Quasi-sine | 0.85 | 34 | Quasi-sine | -2 | Current sensor input is sine in shape as measured in DSO waveform, but Sensor output (TMCS1133) is not at close to input. Reason to be analyzed.
8 | 350 | 0.8 | 16 | Quasi-sine | 0.48 | 19.2 | Quasi-sine | -3.2 | Current sensor input is sine in shape as measured in DSO waveform, but Sensor output (TMCS1133) is not at close to input. Reason to be analyzed.