## RegMap_<DEVICE NAME>
Block name | Register Addr | Register Name | Device Addr | Field_Name [Range_HI : Range_LO] | Field_Description | Access | InitialValue | Stop bit | Start bit | Register Size | Comments | Control Name | Control Type | Items
Note on A1: The blocks are the different modules under which the registers are organized. Set of Registers can be grouped under a block. Eg R1….R10 can be grouped under Block_1 and R11-R20 can be grouped under Block_2 Block is virtual grouping of the Registers
Note on B1: Address of the register Provide Hex value Eg : 0x01
Note on C1: Name of the register. Eg: CONTROL_SETTINGS_1 Note: 1. Register name and Address should be unique for each block 2. The register name has to be unique for the set for fields under the register.
Note on D1: Address of the device Provide hex value Eg: 0x44
Note on E1: Field name [Range_high:Range_Low] If the offset/field name is related with more than one bit or is related with more than one register then mention field name along with high and low range [see the image above this comment] eg: TestMux[7:0] Note: if High and Low range are same ignore the [] eg: FAULT_DETECTION[0:0] can be mentioned as FAULT_DETECTION Field Names should be unique
Note on F1: Description of the field specified in the before column Eg: Fault detection enable bit: 1 = fault detection on 0 = fault detection off
Note on G1: Access property Fill in anyone of R - Read only RW - Read & Write W - Write only Any other representation will consider the bits to be RW Read & Write
Note on H1: Initial value (in bits) Eg: initial value of 4 bit field can be given as 0000
Note on I1: Stop bit positionof the field in Register Eg: A field starts at 5 and ends at 7 in a register Stop bit is : 7
Note on J1: Start bit position of the field in Register Eg: A field starts at 5 and ends at 7 in a register Start bit is : 5
Note on K1: Specific the Register size (in numbers) 8 - 8 bit register 16 - 16 bit register 32 - 32 bit register
Note on L1: Any specific comment on the field can be added
Note on M1: Control_Name (Optional) Alternate Name that can be used for displaying name of filed control. Used should do necessary handling in this case. By default Field name will be displayed as field control name
Note on N1: Control_Type Type of control for the field. three types of control are provided 1) Drop down - list 2) Numeric indicator with floating point display - decimal 3) Numeric control with Hex display - hex
Note on O1: Items 'list' control Type: Syntax : <binary value>:<text to be diaplayed in list>,<binary value>:<text to be diaplayed in list>,.... Enter the items that should be listed in the drop down, seperated by comma. No need to leave space after a comma. Eg : 1) 1:Disabled,0:Enabled 2)000:500 kHz,001:750kHz,010:1000 kHz,011:1250kHz,100:1500kHz,101:1750kHz,110:2000 kHz 'decimal' control Type: Syntax : <Start Value>,<End Value>,<Increment> or <Start reg value>:<Start Value>,<End reg value><End Value>,<Increment> No need to leave space after a comma. Eg: 1) If values are 1,2,3,4,5,...,255 then enter as 1,255,1 2) If values are 0.0,0.1,0.2,0.3,0.4,0.5,...,0.15 and 1.0 is to be mapped to register value 0, 0.15 is to be mapped to register value 15 then enter as 0:0.1,15:0.5,0.1 3) If values are -1,-1.5,-2..,-10.5, and -1 is to be mapped to register value 0,-10.5 is to be mapped to register value 15 then enter as 0:-1,15:-10.5,-0.5 'hex' control Type: Syntax : <Start Value>,<End Value>,<Increment>