## TPS65660
Block name | Register Addr | Register Name | Device Addr | Field_Name [Range_HI : Range_LO] | Field_Description | Access | InitialValue | Stop bit | Start bit | Register Size | Comments | Control Name | Control Type | Items
Program Mode | 0x00 | CONTROL | 0x70 | RSVD[0:0] | Reserved, always set to 0 | R | 0 | 0 | 0 | 8
Program Mode | 0x00 | CONTROL | 0x70 | OUT_EN[0:0] | 0: Disable DAC outputs 1: Enable DAC outputs | R/W | 1 | 1 | 1 | 8 |  | Output Enable | list | 0: Disable, 1: Enable
Program Mode | 0x00 | CONTROL | 0x70 | RSVD[0:0] | Reserved, always set to 0 | R | 0 | 2 | 2 | 8
Program Mode | 0x00 | CONTROL | 0x70 | WRNVM[0:0] | Write DAC and VCOM data into NVM | R/W | 0 | 3 | 3 | 8 |  | Write to NVM | list | 0: NA, 1: Write
Program Mode | 0x00 | CONTROL | 0x70 | RESET[0:0] | 0: No operation 1: Download data from EEPROM to DAC (see description for detailed information) | R/W | 0 | 4 | 4 | 8 |  | Reset | list | 0: NA, 1: Reset
Program Mode | 0x00 | CONTROL | 0x70 | RSVD[0:0] | Reserved, always set to 0 | R | 0 | 5 | 5 | 8
Program Mode | 0x00 | CONTROL | 0x70 | HOT_EN[0:0] | 0: Enable thermal overload protection 1: Disable thermal overload protection | R/W | 0 | 6 | 6 | 8 |  | Thermal overload protection | list | 0: Enable, 1: Disable
Program Mode | 0x00 | CONTROL | 0x70 | RSVD[0:0] | Reserved, always set to 0 | R | 0 | 7 | 7 | 8
VCOM Program | 0x01 | DVCOM | 0x74 | RSVD[0:0] | Reserved, always set to 0 | R | 0 | 0 | 0 | 8
Program Mode | 0x02 | STATUS | 0x70 | AVDD_NG[0:0] | 0: No error 1: AVDD shut down by fault trip level or short circuit protection | R | 0 | 0 | 0 | 8 |  |  | list | 0: NA, 1: Reset
Program Mode | 0x02 | STATUS | 0x70 | VGLVSS_NG[0:0] | 0: No error 1: Shut down by fault trip level or short circuit protection (VGL and/or VSS rail) | R | 0 | 1 | 1 | 8 |  |  | list | 0: NA, 1: Reset
Program Mode | 0x02 | STATUS | 0x70 | VGH_NG[0:0] | 0: No error 1: VGH shut down by fault trip level or short circuit protection | R | 0 | 2 | 2 | 8 |  |  | list | 0: NA, 1: Reset
Program Mode | 0x02 | STATUS | 0x70 | VLOGIC_NG[0:0] | 0: No error 1: VLOGIC shut down by fault trip level or short circuit protection | R | 0 | 3 | 3 | 8 |  |  | list | 0: NA, 1: Reset
Program Mode | 0x02 | STATUS | 0x70 | VCORE_NG[0:0] | 0: No error 1: VCORE shut down by fault trip level or short circuit protection | R | 0 | 4 | 4 | 8 |  |  | list | 0: NA, 1: Reset
Program Mode | 0x02 | STATUS | 0x70 | OTP[0:0] | 0: No error 1: Thermal protection tripped | R | 0 | 5 | 5 | 8 |  |  | list | 0: NA, 1: Reset
Program Mode | 0x02 | STATUS | 0x70 | SEQ_OK[0:0] | 0: Sequencing not completed or not successful 1: Sequencing completed successfully | R | 0 | 6 | 6 | 8 |  |  | list | 0: NA, 1: Reset
Program Mode | 0x02 | STATUS | 0x70 | VGH_OCP[0:0] | 0: No error 1: VGH overcurrent protection triggered | R | 0 | 7 | 7 | 8 |  |  | list | 0: NA, 1: Reset
Program Mode | 0x03 | STATUSNVM | 0x70 | AVDD_NG[0:0] | 0: No error 1: AVDD shut down by fault trip level or short circuit protection | R | 0 | 0 | 0 | 8 |  |  | list | 0: NA, 1: Reset
Program Mode | 0x03 | STATUSNVM | 0x70 | VGLVSS_NG[0:0] | 0: No error 1: Shut down by fault trip level or short circuit protection (VGL and/or VSS rail) | R | 0 | 1 | 1 | 8 |  |  | list | 0: NA, 1: Reset
Program Mode | 0x03 | STATUSNVM | 0x70 | VGH_NG[0:0] | 0: No error 1: VGH shut down by fault trip level or short circuit protection | R | 0 | 2 | 2 | 8 |  |  | list | 0: NA, 1: Reset
Program Mode | 0x03 | STATUSNVM | 0x70 | VLOGIC_NG[0:0] | 0: No error 1: VLOGIC shut down by fault trip level or short circuit protection | R | 0 | 3 | 3 | 8 |  |  | list | 0: NA, 1: Reset
Program Mode | 0x03 | STATUSNVM | 0x70 | VCORE_NG[0:0] | 0: No error 1: VCORE shut down by fault trip level or short circuit protection | R | 0 | 4 | 4 | 8 |  |  | list | 0: NA, 1: Reset
Program Mode | 0x03 | STATUSNVM | 0x70 | OTP[0:0] | 0: No error 1: Thermal protection tripped | R | 0 | 5 | 5 | 8 |  |  | list | 0: NA, 1: Reset
Program Mode | 0x03 | STATUSNVM | 0x70 | SEQ_OK[0:0] | 0: Sequencing not completed or not successful 1: Sequencing completed successfully | R | 0 | 6 | 6 | 8 |  |  | list | 0: NA, 1: Reset
Program Mode | 0x03 | STATUSNVM | 0x70 | VGH_OCP[0:0] | 0: No error 1: VGH overcurrent protection triggered | R | 0 | 7 | 7 | 8 |  |  | list | 0: NA, 1: Reset
Program Mode | 0x10 | AVDD | 0x70 | AVDD[6:0] | AVDD output voltage adjustment | R/W | 0100110 | 6 | 0 | 8 |  | AVDD Output Voltage | decimal | 0:2.51,128:19.02,0.13
Program Mode | 0x10 | AVDD | 0x70 | EN_SEPIC[0:0] | 0: AVDD in boost mode 1: AVDD in SEPIC mode | R/W | 0 | 7 | 7 | 8 |  | Boost SEPIC Mode | list | 0: Boost, 1: SEPIC
Program Mode | 0x11 | AVDD_CTRL | 0x70 | TSSA[2:0] | AVDD soft-start time | R/W | 011 | 2 | 0 | 8 |  | AVDD Soft Start Time | list | 000: 2 ms, 001: 4 ms, 010: 6 ms, 011: 8 ms, 100: 10 ms, 101: 12 ms, 110: 14 ms, 111: 16 ms
Program Mode | 0x11 | AVDD_CTRL | 0x70 | RSVD[[0:0] | Reserved, always set to 0 | R | 0 | 3 | 3 | 8
Program Mode | 0x11 | AVDD_CTRL | 0x70 | AVDD_FREQ[2:0] | AVDD switching frequency | R/W | 100 | 6 | 4 | 8 |  | AVDD switching freq | list | 000: 500 kHz, 001: 750 kHz, 010: 1000 kHz, 011: 1250kHz, 100: 1500kHz, 101: 1750 kHz, 110: 2000 kHz
Program Mode | 0x11 | AVDD_CTRL | 0x70 | RSVD[0:0] | Reserved, always set to 0 | R | 0 | 7 | 7 | 8
Program Mode | 0x12 | VCORE_CTRL | 0x70 | RSVD[3:0] | Reserved, always set to 0 | R | 0 | 3 | 0 | 8
Program Mode | 0x12 | VCORE_CTRL | 0x70 | VCORE_FREQ[0:0] | 0: 750 kHz 1: 500 kHz | R/W | 0 | 4 | 4 | 8 |  | VCORE Frequency | list | 000: 750 kHz, 001: 500 kHz
Program Mode | 0x12 | VCORE_CTRL | 0x70 | RSVD[2:0] | Reserved, always set to 0 | R | 0 | 7 | 5 | 8
Program Mode | 0x13 | VGH | 0x70 | VGH[4:0] | VGH output voltage adjustment, high temperature | R/W | 010000 | 4 | 0 | 8 |  | VGH Voltage | decimal | 0:19.0,31:34.0,0.5
Program Mode | 0x13 | VGH | 0x70 | RSVD[2:0] | Reserved, always set to 0 | R | 0000 | 7 | 5 | 8
Program Mode | 0x14 | VGHL_LT | 0x70 | VGHL_LT[4:0] | If EN_TVGH = 1: VGH output voltage adjustment, low temperature If EN_TVGL = 1: VGL output voltage adjustment, low temperature | R/W | 010101 | 4 | 0 | 8
Program Mode | 0x14 | VGHL_LT | 0x70 | RSVD[2:0] | Reserved, always set to 0 | R | 0000 | 7 | 5 | 8
Program Mode | 0x15 | VGL | 0x70 | VGL[5:0] | VGL output voltage adjustment, high temperature | R/W | 0011011 | 5 | 0 | 8 |  | VGL Voltage | decimal | 0:-14.0,64:-4.0625,0.1875
Program Mode | 0x15 | VGL | 0x70 | RSVD[0:0] | Reserved, always set to 0 | R | 00 | 6 | 6 | 8
Program Mode | 0x15 | VGL | 0x70 | EN_TVGL[0:0] | 0: Disable 1: Enable VGL temperature compensation | R/W | 00 | 7 | 7 | 8 |  | EN_TVGL | list | 000: Disable, 001: Enable
Program Mode | 0x16 | VT | 0x70 | VT_LT[2:0] | VT low threshold | R/W | 0011 | 2 | 0 | 8 |  | VT Low Threshold | list | 000: 1.7, 001: 1.8, 010: 1.9, 011: 2.0, 100: 2.1, 101: 2.2, 110: 2.3, 111: 2.4
Program Mode | 0x16 | VT | 0x70 | RSVD[0:0] | Reserved, always set to 0 | R | 00 | 3 | 3 | 8
Program Mode | 0x16 | VT | 0x70 | VT_HT[2:0] | VT high threshold | R/W | 0110 | 6 | 4 | 8 |  | VT High Threshold | list | 000: 1.0, 001: 1.1, 010: 1.2, 011: 1.3, 100: 1.4, 101: 1.5, 110: 1.6, 111: 1.7
Program Mode | 0x16 | VT | 0x70 | RSVD[0:0] | Reserved, always set to 0 | R | 00 | 7 | 7 | 8
Program Mode | 0x17 | ENABLE | 0x70 | EN_AVDD[0:0] | 0: Disable AVDD 1: Enable AVDD | R/W | 00 | 0 | 0 | 8 |  | AVDD Enable | list | 0: Disable, 1: Enable
Program Mode | 0x17 | ENABLE | 0x70 | EN_VGL[0:0] | 0: Disable VGL 1: Enable VGL | R/W | 00 | 1 | 1 | 8 |  | VGL Enable | list | 0: Disable, 1: Enable
Program Mode | 0x17 | ENABLE | 0x70 | EN_VGH[0:0] | 0: Disable VGH 1: Enable VGH | R/W | 00 | 2 | 2 | 8 |  | VGH Enable | list | 0: Disable, 1: Enable
Program Mode | 0x17 | ENABLE | 0x70 | EN_TVCOM[0:0] | 0: Disable VCOM temperature compensation 1: Enable VCOM temperature compensation | R/W | 00 | 3 | 3 | 8 |  | VCOM TC Enable | list | 0: Disable, 1: Enable
Program Mode | 0x17 | ENABLE | 0x70 | EN_VCORE[0:0] | 0: Disable VCORE 1: Enable VCORE | R/W | 00 | 4 | 4 | 8 |  | VCORE Enable | list | 0: Disable, 1: Enable
Program Mode | 0x17 | ENABLE | 0x70 | EN_VLOGIC[0:0] | 0: Disable VLOGIC 1: Enable VLOGIC | R/W | 00 | 5 | 5 | 8 |  | VLOGIC Enable | list | 0: Disable, 1: Enable
Program Mode | 0x17 | ENABLE | 0x70 | EN_TVGH[0:0] | 0: Disable VGH temperature compensation 1: Enable VGH temperature compensation | R/W | 00 | 6 | 6 | 8 |  | VGH TC Enable | list | 0: Disable, 1: Enable
Program Mode | 0x17 | ENABLE | 0x70 | EN_VSS[0:0] | 0: Disable VSS 1: Enable VSS | R/W | 00 | 7 | 7 | 8 |  | VSS Enable | list | 0: Disable, 1: Enable
Program Mode | 0x18 | MODE | 0x70 | AVDD_MOS[0:0] | 0: Internal AVDD power MOSFET 1: External AVDD power MOSFET | R/W | 00 | 0 | 0 | 8 |  | AVDD Power FET | list | 0: Disable, 1: Enable
Program Mode | 0x18 | MODE | 0x70 | GD_MOS[0:0] | 0: Internal isolation MOSFET 1: External isolation MOSFET | R/W | 00 | 1 | 1 | 8 |  | AVDD Isolation | list | 0: Internal, 1: External
Program Mode | 0x18 | MODE | 0x70 | VGH_MODE[0:0] | 0: Charge pump regulator 1: Boost Converter | R/W | 00 | 2 | 2 | 8 |  | VGH Mode | list | 0: Charge pump, 1: Boost
Program Mode | 0x18 | MODE | 0x70 | VGL_MODE[0:0] | 0: Charge pump regulator 1: Inverting buck-boost | R/W | 00 | 3 | 3 | 8 |  | VGL Mode | list | 0: Charge pump, 1: Buck-Boost
Program Mode | 0x18 | MODE | 0x70 | RSVD[3:0] | Reserved, always set to 0 | R | 00000 | 7 | 4 | 8
Program Mode | 0x19 | VGH_CTRL | 0x70 | VGH_OCP[2:0] | VGH over current protection adjustment | R/W | 0000 | 2 | 0 | 8 |  | VGH OCP Level | decimal | 0,7,1
Program Mode | 0x19 | VGH_CTRL | 0x70 | VGH_SNS[1:0] | VGH sense resistor adjustment | R/W | 000 | 4 | 3 | 8 |  | VGH Sense Resistor | list | 000: 100 m ohm, 001: 200 m ohm, 010: 300 m ohm, 011: 400 m ohm
Program Mode | 0x19 | VGH_CTRL | 0x70 | SHD_VGH_OCP[0:0] | 0: Disable VGH OCP counter 1: Enable VGH OCP counter | R/W | 00 | 5 | 5 | 8 |  | VGH OCP Enable | list | 0: Disable, 1: Enable
Program Mode | 0x19 | VGH_CTRL | 0x70 | SHD_VGH[0:0] | If short circuit is detected on VGH: 0: Shut down AVDD and VGH 1: Shut down AVDD, VGH, VGL, and VSS | R/W | 00 | 6 | 6 | 8 |  | SHD_VGH | list | 0: Shut down AVDD & VGH, 1: Shut down AVDD;VGH;VGL & VSS
Program Mode | 0x19 | VGH_CTRL | 0x70 | RSVD[0:0] | Reserved, always set to 0 | R | 0000 | 7 | 7 | 8
Program Mode | 0x20 | VCOM_HT | 0x70 | VCOM_HT[7:0] | VCOM output, hot temperature | R/W | 011000011 | 7 | 0 | 8 |  | VCOM Voltage HT | hex | 0,255,1
Program Mode | 0x21 | VCOM_LT | 0x70 | VCOM_LT[7:0] | VCOM output, low temperature | R/W | 011111111 | 7 | 0 | 8 |  | VCOM Voltage LT | decimal
Program Mode | 0x22 | VCOM_CTRL | 0x70 | EN_VCOM[0:0] | 0: Disable VCOM 1: Enable VCOM | R/W | 00 | 0 | 0 | 8 |  | EN_VCOM | list | 0: Disable VCOM, 1: Enable VCOM
Program Mode | 0x22 | VCOM_CTRL | 0x70 | VSS[3:0] | VSS output voltage adjustment | R/W | 01011 | 4 | 1 | 8 |  | VSS Voltage | hex | 0,15,1
Program Mode | 0x22 | VCOM_CTRL | 0x70 | RSVD[2:0] | Reserved, always set to 0 | R | 0000 | 7 | 5 | 8
Program Mode | 0x23 | VLOGIC | 0x70 | VLOGIC[3:0] | VLOGIC output voltage adjustment | R/W | 01011 | 3 | 0 | 8 |  | VLOGIC Voltage | decimal
Program Mode | 0x23 | VLOGIC | 0x70 | RSVD[4:0] | Reserved, always set to 0 | R | 00000 | 7 | 4 | 8
Program Mode | 0x24 | VCORE | 0x70 | VCORE[4:0] | VCORE output voltage adjustment | R/W | 000111 | 4 | 0 | 8 |  | VCORE Voltage | decimal
Program Mode | 0x24 | VCORE | 0x70 | RSVD[3:0] | Reserved, always set to 0 | R | 0000 | 7 | 5 | 8
Program Mode | 0x25 | DELAY1 | 0x70 | DLY_GL[1:0] | Delay from VLOGIC PG to VGL start | R/W | 000 | 1 | 0 | 8 |  | VLOGIC to VGL Delay | list | 00: 5 ms, 01: 10 ms, 10: 50 ms, 11: 100 ms
Program Mode | 0x25 | DELAY1 | 0x70 | DLY_AF[1:0] | Delay from VGL PG to AVDD_F start | R/W | 000 | 3 | 2 | 8 |  | VGL to AVDD_F Delay | list | 00: 5 ms, 01: 10 ms, 10: 50 ms, 11: 100 ms
Program Mode | 0x25 | DELAY1 | 0x70 | DLY_A[1:0] | Delay from AVDD_F PG to AVDD start | R/W | 000 | 5 | 4 | 8 |  | AVDD_F to AVDD Delay | list | 00: 5 ms, 01: 10 ms, 10: 50 ms, 11: 100 ms
Program Mode | 0x25 | DELAY1 | 0x70 | DLY_GH[1:0] | Delay from AVDD PG to VGH start | R/W | 000 | 7 | 6 | 8 |  | AVDD to VGH Delay | list | 00: 5 ms, 01: 10 ms, 10: 50 ms, 11: 100 ms
Program Mode | 0x26 | DELAY2 | 0x70 | DLY_VL[1:0] | Delay from VCORE PG to VLOGIC start | R/W | 000 | 1 | 0 | 8 |  | VCORE to VLOGIC Delay | list | 00: 5 ms, 01: 10 ms, 10: 50 ms, 11: 100 ms
Program Mode | 0x26 | DELAY2 | 0x70 | SYNC_VL[0:0] | 0: VLOGIC non-synchronous mode 1: VLOGIC synchronous mode | R/W | 01 | 2 | 2 | 8 |  | VLOGIC Mode | list | 0: Non-synchronous mode, 1: Synchronous mode
Program Mode | 0x26 | DELAY2 | 0x70 | VSS_START[0:0] | 0: VSS starts after VGL PG 1: VSS starts at same time as VGL | R/W | 00 | 3 | 3 | 8 |  | VSS Start | list | 0: After VGL, 1: With VGL
Program Mode | 0x26 | DELAY2 | 0x70 | DLYEN_VL[0:0] | 0: Disable power on delay for VLOGIC 1: Enable power on delay for VLOGIC | R/W | 00 | 4 | 4 | 8 |  | VLOGIC Power On Delay | list | 0: Disable, 1: Enable
Program Mode | 0x26 | DELAY2 | 0x70 | EN_PIN[2:0] | Adjust EN pin timing and functionality | R/W | 0000 | 7 | 5 | 8 |  | EN Pin Controlled Func | list | 000: VCORE, 001: VLOGIC, 010: VGL, 011: VSS, 100: AVDD, 101: VCOM, 110: VGH
Program Mode | 0x27 | STATTONVM | 0x70 | STATTONVM[0:0] | 0: Not copying NG status or copy already finished 1: Copy NG status record into STATUSNVM register | R/W | 00 | 0 | 0 | 8 |  | STATTONVM | list | 0: Not copying NG status or copy already finished, 1: Copy NG status record into STATUSNVM register
Program Mode | 0x27 | STATTONVM | 0x70 | RSVD[6:0] | Reserved, always set to 0 | R | 00000000 | 7 | 1 | 8
Program Mode | 0x28 | DELAY3 | 0x70 | AVDDF_VGL[0:0] | 0: Disable power on delay for VGL PG to AVDD_F start 1: Enable power on delay for VGL PG to AVDD_F start | R/W | 00 | 0 | 0 | 8 |  | VGL to AVDD_F Delay Enable | list | 0: Disable, 1: Enable
Program Mode | 0x28 | DELAY3 | 0x70 | RSVD[6:0] | Reserved, always set to 0 | R | 00000000 | 7 | 1 | 8
Program Mode | 0xE0 | CS_ERROR | 0x70 | RSVD[0:0] | Reserved, always set to 0 | R | 00 | 0 | 0 | 8
Program Mode | 0xE0 | CS_ERROR | 0x70 | CS_ERROR[0:0] | 0: No error 1: Checksum error | R/W | 00 | 1 | 1 | 8 |  | Checksum Error | list | 0: No Error, 1: Error
Program Mode | 0xE0 | CS_ERROR | 0x70 | RSVD[5:0] | Reserved, always set to 0 | R | 0000000 | 7 | 2 | 8
TI Program | 0x86 | TI_TM | 0x40 | TM[7:0] | Select Test Function: TM_0: Boost1 - turn off internal LS driver; VGH(Boost2): Driver ON; VCORE(Buck): Power Transistors test; Vlogic(Buck): Rdson test TM_1: Boost1 - EN CL test; VGH(Boost2): Driver OFF; VGL: enable the current limit TM; VCORE(Buck): make EA work as a comparator; Vlogic(Buck): clk test TM_2: Boost1 - EN Driver test; VGH(Boost2): EN GM test; VGL: enable the blanking time TM; VCORE(Buck):turn LS FET on; Vlogic(Buck): disable the loop TM_3: Boost1 - turn on internal HS driver; VGH(Boost2):EN GM comparator output; VGL: disable soft start up; VCORE(Buck): make LX_VC high impedance; Vlogic(Buck): make EA work as a comparator TM_4: Boost1 - EN Comparator OUT; VGH(Boost2): Disable slope compensation; VCORE(Buck): driver ON; Vlogic(Buck): ton test TM_5: VCORE(Buck): clk test; Other: disable AVDD oscillator TM_6: Boost1 - Reduces current limit TM_7: Boost1 - EA unit gain buffer | R/W | 0000000 | 7 | 0 | 8
TI Program | 0x87 | TI_INST_1 | 0x40 | TI_INST_1[7:0] | TI_INST_1[0]: EE programing Timer selection -- LSB TI_INST_1[1]: EE programing Timer selection -- MSB TI_INST_1[2]: A0/VT/EN/SCL/SDA high and low threshold selecting (TM1004 and TM1005) TI_INST_1[6]: Reduce Thermal shutdown to 42C TI_INST_1[7]: Enable Fault_counter (for UVP SCP VGH_OCP delay test) This counter is default disable in TM except TM906 TM1001 TM1001A and TM1001B | R/W | 0 | 7 | 0 | 8
TI Program | 0x88 | TI_INST_2 | 0x40 | TI_INST_2[7:0] | TI_INST_2[0]: Enable A0 Test Output TI_INST_2[1]: Enable VT Test Output TI_INST_2[2]: Mux LSB TI_INST_2[3]: Mux +1 TI_INST_2[4]: Mux +2 TI_INST_2[5]: Mux MSB TI_INST_2[6]: DIS Thermal shut down (optional bit, default "0") TI_INST_2[7]: EXIT TM (when this bit is "1", TM latch will release ) | R/W | 0 | 7 | 0 | 8
TI Program | 0x89 | TI_INST_3 | 0x40 | TI_INST_3[7:0] | TI_INST_3[0]: Enable soft start counter(bypass the softe function) TI_INST_3[1]: DIS_VCORE TI_INST_3[2]: DIS_VLOGIC TI_INST_3[3]: DIS_VGL TI_INST_3[4]: DIS_VSS TI_INST_3[5]: DIS_AVDDF TI_INST_3[6]: DIS_GD TI_INST_3[7]: DIS_VGH | R/W | 0 | 7 | 0 | 8
TI Program | 0x8A | TI_MUX1 | 0x40 | TI_MUX1[7:0] | TI_MUX1_0: A0 Pin (INST Bit<8> = 1): Boost1 CL output & VT Pin (INST Bit<9> = 1): GD_PG (OSO UVP output) TI_MUX1_1: A0 Pin (INST Bit<8> = 1): OSO UVP output & VT Pin (INST Bit<9> = 1): OSO OVP output TI_MUX1_2: A0 Pin (INST Bit<8> = 1): VSS UVP output & VT Pin (INST Bit<9> = 1): VSS SCP output TI_MUX1_3: A0 Pin (INST Bit<8> = 1): OSI_short(0.15V) TI_MUX1_4: VT Pin (INST Bit<9> = 1): Vlogic CL ouput TI_MUX1_5: A0 Pin (INST Bit<8> = 1): VGL CL output & VT Pin (INST Bit<9> = 1): VIN UVLO TI_MUX1_6: VT Pin (INST Bit<9> = 1): VGH CL ouput TI_MUX1_7: A0 Pin (INST Bit<8> = 1): VGH OVP ouput | R | 0 | 7 | 0 | 8
TI Program | 0x8B | TI_MUX2 | 0x40 | TI_MUX2[7:0] | TI_MUX2_0: A0 Pin (INST Bit<8> = 1) & VT Pin (INST Bit<9> = 1): No cdescription TI_MUX2_1: A0 Pin (INST Bit<8> = 1) & VT Pin (INST Bit<9> = 1): No cdescription TI_MUX2_2: A0 Pin (INST Bit<8> = 1): Vcore HS CL output TI_MUX2_3: A0 Pin (INST Bit<8> = 1): EE program time TI_MUX2_4: VT Pin (INST Bit<9> = 1): Start up delay output & VT Pin (INST Bit<9> = 1): zero TI_MUX2_5: A0 Pin (INST Bit<8> = 1): FAULT TH1 & VT Pin (INST Bit<9> = 1): TM_FAULT_TH2 TI_MUX2_6: VT Pin (INST Bit<9> = 1): FAULT OUT & VT Pin (INST Bit<9> = 1): SCL SDA EN A0 NWR Vthreshold TI_MUX2_7: A0 Pin (INST Bit<8> = 1): Zero & VT Pin (INST Bit<9> = 1): THD | R | 0 | 7 | 0 | 8
TI Program | 0x8C | TI_MUX3 | 0x40 | TI_MUX3[7:0] |  | R | 0 | 7 | 0 | 8
TI Program | 0x81 | TI_EE_1 | 0x40 | Bandgap LSB[0:0] |  | R/W | 0 | 0 | 0 | 8
TI Program | 0x81 | TI_EE_1 | 0x40 | Bandgap LSB+1[0:0] |  | R/W | 1 | 1 | 1 | 8
TI Program | 0x81 | TI_EE_1 | 0x40 | Bandgap LSB+2[0:0] |  | R/W | 0 | 2 | 2 | 8
TI Program | 0x81 | TI_EE_1 | 0x40 | Bandgap MSB[0:0] |  | R/W | 1 | 3 | 3 | 8
TI Program | 0x81 | TI_EE_1 | 0x40 | 1.25V VREF LSB[0:0] |  | R/W | 1 | 4 | 4 | 8
TI Program | 0x81 | TI_EE_1 | 0x40 | 1.25V VREF MSB[0:0] |  | R/W | 0 | 5 | 5 | 8
TI Program | 0x81 | TI_EE_1 | 0x40 | OSC Frequency LSB[0:0] |  | R/W | 1 | 6 | 6 | 8
TI Program | 0x81 | TI_EE_1 | 0x40 | OSC Frequency MSB[0:0] |  | R/W | 0 | 7 | 7 | 8
TI Program | 0x82 | TI_EE_2 | 0x40 | EN_VCORE_FLOOP[0:0] |  | R/W | 1 | 0 | 0 | 8
TI Program | 0x82 | TI_EE_2 | 0x40 | EN_VCORE_PCL[0:0] |  | R/W | 1 | 1 | 1 | 8
TI Program | 0x82 | TI_EE_2 | 0x40 | BUCK Vcore Current Limit[2:0] |  | R/W | 10 | 4 | 2 | 8
TI Program | 0x82 | TI_EE_2 | 0x40 | BUCK Vcore skip[1:0] |  | R/W | 1 | 6 | 5 | 8
TI Program | 0x82 | TI_EE_2 | 0x40 | Boost1 Blank time selection[0:0] |  | R/W | 0 | 7 | 7 | 8
TI Program | 0x83 | TI_EE_3 | 0x40 | Boost1 AVDD: Current Limit LSB[0:0] |  | R/W | 0 | 0 | 0 | 8
TI Program | 0x83 | TI_EE_3 | 0x40 | Boost1 AVDD: Current Limit LSB+1[0:0] |  | R/W | 0 | 1 | 1 | 8
TI Program | 0x83 | TI_EE_3 | 0x40 | Boost1 AVDD: Current Limit MSB[0:0] |  | R/W | 1 | 2 | 2 | 8
TI Program | 0x83 | TI_EE_3 | 0x40 | BUCK Vcore freq[2:0] |  | R/W | 110 | 5 | 3 | 8
TI Program | 0x83 | TI_EE_3 | 0x40 | BUCK Vlogic CL[1:0] |  | R/W | 0 | 7 | 6 | 8
TI Program | 0x84 | TI_EE_4 | 0x40 | BUCK Vlogic CL[2:2] |  | R/W | 1 | 0 | 0 | 8
TI Program | 0x84 | TI_EE_4 | 0x40 | Boost VGH blank[1:0] |  | R/W | 1 | 2 | 1 | 8
TI Program | 0x84 | TI_EE_4 | 0x40 | VT Current Accuracy LSB[0:0] |  | R/W | 1 | 3 | 3 | 8
TI Program | 0x84 | TI_EE_4 | 0x40 | VT Current Accuracy LSB + 1[0:0] |  | R/W | 1 | 4 | 4 | 8
TI Program | 0x84 | TI_EE_4 | 0x40 | VT Current Accuracy LSB + 2[[0:0] |  | R/W | 1 | 5 | 5 | 8
TI Program | 0x84 | TI_EE_4 | 0x40 | VT Current Accuracy MSB[0:0] |  | R/W | 0 | 6 | 6 | 8
TI Program | 0x84 | TI_EE_4 | 0x40 | VGH_CL_1[0:0] |  | R/W | 0 | 7 | 7 | 8
TI Program | 0x85 | TI_EE_5 | 0x40 | VGH_CL_1[1:1] |  | R/W | 1 | 0 | 0 | 8
TI Program | 0x85 | TI_EE_5 | 0x40 | VGH_CL_2[1:0] |  | R/W | 1 | 2 | 1 | 8
TI Program | 0x85 | TI_EE_5 | 0x40 | EN_Vlogic OVL[0:0] |  | R/W | 0 | 3 | 3 | 8
TI Program | 0x85 | TI_EE_5 | 0x40 | VGH_OVP[1:0] |  | R/W | 1 | 5 | 4 | 8
TI Program | 0x85 | TI_EE_5 | 0x40 | EN LOW UVLO[0:0] |  | R/W | 0 | 6 | 6 | 8
TI Program | 0x85 | TI_EE_5 | 0x40 | EN_TCOM_FILTER[0:0] |  | R/W | 1 | 7 | 7 | 8

## TPS65660 (3)
Block name | Register Addr | Register Name | Device Addr | Field_Name [Range_HI : Range_LO] | Field_Description | Access | InitialValue | Stop bit | Start bit | Register Size | Comments | Control_Name | Control_Type | Items | Values
Program Mode | 0x00 | CONTROL | 0x70 | RSVD[0:0] | Reserved, always set to 0 | R | 0 | 0 | 0 | 8
Program Mode | 0x00 | CONTROL | 0x70 | OUT_EN[0:0] | 0: Disable DAC outputs 1: Enable DAC outputs | R/W | 1 | 1 | 1 | 8 |  | Output Enable | list | Disable,Enable | 0,1
Program Mode | 0x00 | CONTROL | 0x70 | RSVD[0:0] | Reserved, always set to 0 | R | 0 | 2 | 2 | 8
Program Mode | 0x00 | CONTROL | 0x70 | WRNVM[0:0] | Write DAC and VCOM data into NVM | R/W | 0 | 3 | 3 | 8 |  | Write to NVM | list |  | 0,1
Program Mode | 0x00 | CONTROL | 0x70 | RESET[0:0] | 0: No operation 1: Download data from EEPROM to DAC (see description for detailed information) | R/W | 0 | 4 | 4 | 8
Program Mode | 0x00 | CONTROL | 0x70 | RSVD[0:0] | Reserved, always set to 0 | R | 0 | 5 | 5 | 8
Program Mode | 0x00 | CONTROL | 0x70 | HOT_EN[0:0] | 0: Enable thermal overload protection 1: Disable thermal overload protection | R/W | 0 | 6 | 6 | 8
Program Mode | 0x00 | CONTROL | 0x70 | RSVD[0:0] | Reserved, always set to 0 | R/W | 0 | 7 | 7 | 8
VCOM Program | 0x01 | DVCOM | 0x74 | RSVD[0:0] | Reserved, always set to 0 | R/W | 0 | 0 | 0 | 8
VCOM Program | 0x01 | DVCOM | 0x74 | DVCOM[6:0] | VCOM output fine adjustment | R/W | 1000000 | 7 | 1 | 8
Program Mode | 0x02 | STATUS | 0x70 | AVDD_NG[0:0] | 0: No error 1: AVDD shut down by fault trip level or short circuit protection | R | 0 | 0 | 0 | 8
Program Mode | 0x02 | STATUS | 0x70 | VGLVSS_NG[0:0] | 0: No error 1: Shut down by fault trip level or short circuit protection (VGL and/or VSS rail) | R | 0 | 1 | 1 | 8
Program Mode | 0x02 | STATUS | 0x70 | VGH_NG[0:0] | 0: No error 1: VGH shut down by fault trip level or short circuit protection | R | 0 | 2 | 2 | 8
Program Mode | 0x02 | STATUS | 0x70 | VLOGIC_NG[0:0] | 0: No error 1: VLOGIC shut down by fault trip level or short circuit protection | R | 0 | 3 | 3 | 8
Program Mode | 0x02 | STATUS | 0x70 | VCORE_NG[0:0] | 0: No error 1: VCORE shut down by fault trip level or short circuit protection | R | 0 | 4 | 4 | 8
Program Mode | 0x02 | STATUS | 0x70 | OTP[0:0] | 0: No error 1: Thermal protection tripped | R | 0 | 5 | 5 | 8
Program Mode | 0x02 | STATUS | 0x70 | SEQ_OK[0:0] | 0: Sequencing not completed or not successful 1: Sequencing completed successfully | R | 0 | 6 | 6 | 8
Program Mode | 0x02 | STATUS | 0x70 | VGH_OCP[0:0] | 0: No error 1: VGH overcurrent protection triggered | R | 0 | 7 | 7 | 8
Program Mode | 0x03 | STATUSNVM | 0x70 | AVDD_NG[0:0] | 0: No error 1: AVDD shut down by fault trip level or short circuit protection | R | 0 | 0 | 0 | 8
Program Mode | 0x03 | STATUSNVM | 0x70 | VGLVSS_NG[0:0] | 0: No error 1: Shut down by fault trip level or short circuit protection (VGL and/or VSS rail) | R | 0 | 1 | 1 | 8
Program Mode | 0x03 | STATUSNVM | 0x70 | VGH_NG[0:0] | 0: No error 1: VGH shut down by fault trip level or short circuit protection | R | 0 | 2 | 2 | 8
Program Mode | 0x03 | STATUSNVM | 0x70 | VLOGIC_NG[0:0] | 0: No error 1: VLOGIC shut down by fault trip level or short circuit protection | R | 0 | 3 | 3 | 8
Program Mode | 0x03 | STATUSNVM | 0x70 | VCORE_NG[0:0] | 0: No error 1: VCORE shut down by fault trip level or short circuit protection | R | 0 | 4 | 4 | 8
Program Mode | 0x03 | STATUSNVM | 0x70 | OTP[0:0] | 0: No error 1: Thermal protection tripped | R | 0 | 5 | 5 | 8
Program Mode | 0x03 | STATUSNVM | 0x70 | SEQ_OK[0:0] | 0: Sequencing not completed or not successful 1: Sequencing completed successfully | R | 0 | 6 | 6 | 8
Program Mode | 0x03 | STATUSNVM | 0x70 | VGH_OCP[0:0] | 0: No error 1: VGH overcurrent protection triggered | R | 0 | 7 | 7 | 8
Program Mode | 0x10 | AVDD | 0x70 | AVDD[6:0] | AVDD output voltage adjustment | R/W | 0100110 | 6 | 0 | 8
Program Mode | 0x10 | AVDD | 0x70 | EN_SEPIC[0:0] | 0: AVDD in boost mode 1: AVDD in SEPIC mode | R/W | 0 | 7 | 7 | 8
Program Mode | 0x11 | AVDD_CTRL | 0x70 | TSSA[2:0] | AVDD soft-start time | R/W | 011 | 2 | 0 | 8
Program Mode | 0x11 | AVDD_CTRL | 0x70 | RSVD[[0:0] | Reserved, always set to 0 | R/W | 0 | 3 | 3 | 8
Program Mode | 0x11 | AVDD_CTRL | 0x70 | AVDD_FREQ[2:0] | AVDD switching frequency | R/W | 100 | 6 | 4 | 8
Program Mode | 0x11 | AVDD_CTRL | 0x70 | RSVD[0:0] | Reserved, always set to 0 | R/W | 0 | 7 | 7 | 8
Program Mode | 0x12 | VCORE_CTRL | 0x70 | RSVD[3:0] | Reserved, always set to 0 | R/W | 0 | 3 | 0 | 8
Program Mode | 0x12 | VCORE_CTRL | 0x70 | VCORE_FREQ[0:0] | 0: 750 kHz 1: 500 kHz | R/W | 0 | 4 | 4 | 8
Program Mode | 0x12 | VCORE_CTRL | 0x70 | RSVD[2:0] | Reserved, always set to 0 | R/W | 0 | 7 | 5 | 8
Program Mode | 0x13 | VGH | 0x70 | VGH[4:0] | VGH output voltage adjustment, high temperature | R/W | 010000 | 4 | 0 | 8
Program Mode | 0x13 | VGH | 0x70 | RSVD[2:0] | Reserved, always set to 0 | R/W | 0000 | 7 | 5 | 8
Program Mode | 0x14 | VGHL_LT | 0x70 | VGHL_LT[4:0] | If EN_TVGH = 1: VGH output voltage adjustment, low temperature If EN_TVGL = 1: VGL output voltage adjustment, low temperature | R/W | 010101 | 4 | 0 | 8
Program Mode | 0x14 | VGHL_LT | 0x70 | RSVD[2:0] | Reserved, always set to 0 | R/W | 0000 | 7 | 5 | 8
Program Mode | 0x15 | VGL | 0x70 | VGL[5:0] | VGL output voltage adjustment, high temperature | R/W | 0011011 | 5 | 0 | 8
Program Mode | 0x15 | VGL | 0x70 | RSVD[0:0] | Reserved, always set to 0 | R/W | 00 | 6 | 6 | 8
Program Mode | 0x15 | VGL | 0x70 | EN_TVGL[0:0] | 0: Disable 1: Enable VGL temperature compensation | R/W | 00 | 7 | 7 | 8
Program Mode | 0x16 | VT | 0x70 | VT_LT[2:0] | VT low threshold | R/W | 0011 | 2 | 0 | 8
Program Mode | 0x16 | VT | 0x70 | RSVD[0:0] | Reserved, always set to 0 | R/W | 00 | 3 | 3 | 8
Program Mode | 0x16 | VT | 0x70 | VT_HT[2:0] | VT high threshold | R/W | 0110 | 6 | 4 | 8
Program Mode | 0x16 | VT | 0x70 | RSVD[0:0] | Reserved, always set to 0 | R/W | 00 | 7 | 7 | 8
Program Mode | 0x17 | ENABLE | 0x70 | EN_AVDD[0:0] | 0: Disable AVDD 1: Enable AVDD | R/W | 00 | 0 | 0 | 8
Program Mode | 0x17 | ENABLE | 0x70 | EN_VGL[0:0] | 0: Disable VGL 1: Enable VGL | R/W | 00 | 1 | 1 | 8
Program Mode | 0x17 | ENABLE | 0x70 | EN_VGH[0:0] | 0: Disable VGH 1: Enable VGH | R/W | 00 | 2 | 2 | 8
Program Mode | 0x17 | ENABLE | 0x70 | EN_TVCOM[0:0] | 0: Disable VCOM temperature compensation 1: Enable VCOM temperature compensation | R/W | 00 | 3 | 3 | 8
Program Mode | 0x17 | ENABLE | 0x70 | EN_VCORE[0:0] | 0: Disable VCORE 1: Enable VCORE | R/W | 00 | 4 | 4 | 8
Program Mode | 0x17 | ENABLE | 0x70 | EN_VLOGIC[0:0] | 0: Disable VLOGIC 1: Enable VLOGIC | R/W | 00 | 5 | 5 | 8
Program Mode | 0x17 | ENABLE | 0x70 | EN_TVGH[0:0] | 0: Disable VGH temperature compensation 1: Enable VGH temperature compensation | R/W | 00 | 6 | 6 | 8
Program Mode | 0x17 | ENABLE | 0x70 | EN_VSS[0:0] | 0: Disable VSS 1: Enable VSS | R/W | 00 | 7 | 7 | 8
Program Mode | 0x18 | MODE | 0x70 | AVDD_MOS[0:0] | 0: Internal AVDD power MOSFET 1: External AVDD power MOSFET | R/W | 00 | 0 | 0 | 8
Program Mode | 0x18 | MODE | 0x70 | GD_MOS[0:0] | 0: Internal isolation MOSFET 1: External isolation MOSFET | R/W | 00 | 1 | 1 | 8
Program Mode | 0x18 | MODE | 0x70 | VGH_MODE[0:0] | 0: Charge pump regulator 1: Inverting buck-boost | R/W | 00 | 2 | 2 | 8
Program Mode | 0x18 | MODE | 0x70 | VGL_MODE[0:0] | 0: Charge pump regulator 1: Inverting buck-boost | R/W | 00 | 3 | 3 | 8
Program Mode | 0x18 | MODE | 0x70 | RSVD[3:0] | Reserved, always set to 0 | R/W | 00000 | 7 | 4 | 8
Program Mode | 0x19 | VGH_CTRL | 0x70 | VGH_OCP[2:0] | VGH over current protection adjustment | R/W | 0000 | 2 | 0 | 8
Program Mode | 0x19 | VGH_CTRL | 0x70 | VGH_SNS[1:0] | VGH sense resistor adjustment | R/W | 000 | 4 | 3 | 8
Program Mode | 0x19 | VGH_CTRL | 0x70 | SHD_VGH_OCP[0:0] | 0: Disable VGH OCP counter 1: Enable VGH OCP counter | R/W | 00 | 5 | 5 | 8
Program Mode | 0x19 | VGH_CTRL | 0x70 | SHD_VGH[0:0] | If short circuit is detected on VGH: 0: Shut down AVDD and VGH 1: Shut down AVDD, VGH, VGL, and VSS | R/W | 00 | 6 | 6 | 8
Program Mode | 0x19 | VGH_CTRL | 0x70 | RSVD[0:0] | Reserved, always set to 0 | R/W | 0000 | 7 | 7 | 8
Program Mode | 0x20 | VCOM_HT | 0x70 | VCOM_HT[7:0] | VCOM output, hot temperature | R/W | 011000011 | 7 | 0 | 8
Program Mode | 0x21 | VCOM_LT | 0x70 | VCOM_LT[7:0] | VCOM output, low temperature | R/W | 011111111 | 7 | 0 | 8
Program Mode | 0x22 | VCOM_CTRL | 0x70 | EN_VCOM[0:0] | 0: Disable VCOM 1: Enable VCOM | R/W | 00 | 0 | 0 | 8
Program Mode | 0x22 | VCOM_CTRL | 0x70 | VSS[3:0] | VSS output voltage adjustment | R/W | 01011 | 4 | 1 | 8
Program Mode | 0x22 | VCOM_CTRL | 0x70 | RSVD[2:0] | Reserved, always set to 0 | R/W | 0000 | 7 | 5 | 8
Program Mode | 0x23 | VLOGIC | 0x70 | VLOGIC[3:0] | VLOGIC output voltage adjustment | R/W | 01011 | 3 | 0 | 8
Program Mode | 0x23 | VLOGIC | 0x70 | RSVD[4:0] | Reserved, always set to 0 | R/W | 00000 | 7 | 4 | 8
Program Mode | 0x24 | VCORE | 0x70 | VCORE[4:0] | VCORE output voltage adjustment | R/W | 000111 | 4 | 0 | 8
Program Mode | 0x24 | VCORE | 0x70 | RSVD[3:0] | Reserved, always set to 0 | R/W | 0000 | 7 | 5 | 8
Program Mode | 0x25 | DELAY1 | 0x70 | DLY_GL[1:0] | Delay from VLOGIC PG to VGL start | R/W | 000 | 1 | 0 | 8
Program Mode | 0x25 | DELAY1 | 0x70 | DLY_AF[1:0] | Delay from VGL PG to AVDD_F start | R/W | 000 | 3 | 2 | 8
Program Mode | 0x25 | DELAY1 | 0x70 | DLY_A[1:0] | Delay from AVDD_F PG to AVDD start | R/W | 000 | 5 | 4 | 8
Program Mode | 0x25 | DELAY1 | 0x70 | DLY_GH[1:0] | Delay from AVDD PG to VGH start | R/W | 000 | 7 | 6 | 8
Program Mode | 0x26 | DELAY2 | 0x70 | DLY_VL[1:0] | Delay from VCORE PG to VLOGIC start | R/W | 000 | 1 | 0 | 8
Program Mode | 0x26 | DELAY2 | 0x70 | SYNC_VL[0:0] | 0: VLOGIC non-synchronous mode 1: VLOGIC synchronous mode | R/W | 01 | 2 | 2 | 8
Program Mode | 0x26 | DELAY2 | 0x70 | VSS_START[0:0] | 0: VSS starts after VGL PG 1: VSS starts at same time as VGL | R/W | 00 | 3 | 3 | 8
Program Mode | 0x26 | DELAY2 | 0x70 | DLYEN_VL[0:0] | 0: Disable power on delay for VLOGIC 1: Enable power on delay for VLOGIC | R/W | 00 | 4 | 4 | 8
Program Mode | 0x26 | DELAY2 | 0x70 | EN_PIN[2:0] | Adjust EN pin timing and functionality | R/W | 0000 | 7 | 5 | 8
Program Mode | 0x27 | STATTONVM | 0x70 | STATTONVM[0:0] | 0: Not copying NG status or copy already finished 1: Copy NG status record into STATUSNVM register | R/W | 00 | 0 | 0 | 8
Program Mode | 0x27 | STATTONVM | 0x70 | RSVD[6:0] | Reserved, always set to 0 | R/W | 00000000 | 7 | 1 | 8
Program Mode | 0x28 | DELAY3 | 0x70 | AVDDF_VGL[0:0] | 0: Disable power on delay for VGL PG to AVDD_F start 1: Enable power on delay for VGL PG to AVDD_F start | R/W | 00 | 0 | 0 | 8
Program Mode | 0x28 | DELAY3 | 0x70 | RSVD[6:0] | Reserved, always set to 0 | R/W | 00000000 | 7 | 1 | 8
Program Mode | 0xE0 | CS_ERROR | 0x70 | RSVD[0:0] | Reserved, always set to 0 | R/W | 00 | 0 | 0 | 8
Program Mode | 0xE0 | CS_ERROR | 0x70 | CS_ERROR[0:0] | 0: No error 1: Checksum error | R/W | 00 | 1 | 1 | 8
Program Mode | 0xE0 | CS_ERROR | 0x70 | RSVD[5:0] | Reserved, always set to 0 | R/W | 0000000 | 7 | 2 | 8
TI Program | 0x86 | TI_TM | 0x40 | TM[7:0] | Select Test Function: TM_0: Boost1 - turn off internal LS driver; VGH(Boost2): Driver ON; VCORE(Buck): Power Transistors test; Vlogic(Buck): Rdson test TM_1: Boost1 - EN CL test; VGH(Boost2): Driver OFF; VGL: enable the current limit TM; VCORE(Buck): make EA work as a comparator; Vlogic(Buck): clk test TM_2: Boost1 - EN Driver test; VGH(Boost2): EN GM test; VGL: enable the blanking time TM; VCORE(Buck):turn LS FET on; Vlogic(Buck): disable the loop TM_3: Boost1 - turn on internal HS driver; VGH(Boost2):EN GM comparator output; VGL: disable soft start up; VCORE(Buck): make LX_VC high impedance; Vlogic(Buck): make EA work as a comparator TM_4: Boost1 - EN Comparator OUT; VGH(Boost2): Disable slope compensation; VCORE(Buck): driver ON; Vlogic(Buck): ton test TM_5: VCORE(Buck): clk test; Other: disable AVDD oscillator TM_6: Boost1 - Reduces current limit TM_7: Boost1 - EA unit gain buffer | R/W | 0000000 | 7 | 0 | 8
TI Program | 0x87 | TI_INST_1 | 0x40 | TI_INST_1[7:0] | TI_INST_1[0]: EE programing Timer selection -- LSB TI_INST_1[1]: EE programing Timer selection -- MSB TI_INST_1[2]: A0/VT/EN/SCL/SDA high and low threshold selecting (TM1004 and TM1005) TI_INST_1[6]: Reduce Thermal shutdown to 42C TI_INST_1[7]: Enable Fault_counter (for UVP SCP VGH_OCP delay test) This counter is default disable in TM except TM906 TM1001 TM1001A and TM1001B | R/W | 0 | 7 | 0 | 8
TI Program | 0x88 | TI_INST_2 | 0x40 | TI_INST_2[7:0] | TI_INST_2[0]: Enable A0 Test Output TI_INST_2[1]: Enable VT Test Output TI_INST_2[2]: Mux LSB TI_INST_2[3]: Mux +1 TI_INST_2[4]: Mux +2 TI_INST_2[5]: Mux MSB TI_INST_2[6]: DIS Thermal shut down (optional bit, default "0") TI_INST_2[7]: EXIT TM (when this bit is "1", TM latch will release ) | R/W | 0 | 7 | 0 | 8
TI Program | 0x89 | TI_INST_3 | 0x40 | TI_INST_3[7:0] | TI_INST_3[0]: Enable soft start counter(bypass the softe function) TI_INST_3[1]: DIS_VCORE TI_INST_3[2]: DIS_VLOGIC TI_INST_3[3]: DIS_VGL TI_INST_3[4]: DIS_VSS TI_INST_3[5]: DIS_AVDDF TI_INST_3[6]: DIS_GD TI_INST_3[7]: DIS_VGH | R/W | 0 | 7 | 0 | 8
TI Program | 0x8A | TI_MUX1 | 0x40 | TI_MUX1[7:0] | TI_MUX1_0: A0 Pin (INST Bit<8> = 1): Boost1 CL output & VT Pin (INST Bit<9> = 1): GD_PG (OSO UVP output) TI_MUX1_1: A0 Pin (INST Bit<8> = 1): OSO UVP output & VT Pin (INST Bit<9> = 1): OSO OVP output TI_MUX1_2: A0 Pin (INST Bit<8> = 1): VSS UVP output & VT Pin (INST Bit<9> = 1): VSS SCP output TI_MUX1_3: A0 Pin (INST Bit<8> = 1): OSI_short(0.15V) TI_MUX1_4: VT Pin (INST Bit<9> = 1): Vlogic CL ouput TI_MUX1_5: A0 Pin (INST Bit<8> = 1): VGL CL output & VT Pin (INST Bit<9> = 1): VIN UVLO TI_MUX1_6: VT Pin (INST Bit<9> = 1): VGH CL ouput TI_MUX1_7: A0 Pin (INST Bit<8> = 1): VGH OVP ouput | R | 0 | 7 | 0 | 8
TI Program | 0x8B | TI_MUX2 | 0x40 | TI_MUX2[7:0] | TI_MUX2_0: A0 Pin (INST Bit<8> = 1) & VT Pin (INST Bit<9> = 1): No cdescription TI_MUX2_1: A0 Pin (INST Bit<8> = 1) & VT Pin (INST Bit<9> = 1): No cdescription TI_MUX2_2: A0 Pin (INST Bit<8> = 1): Vcore HS CL output TI_MUX2_3: A0 Pin (INST Bit<8> = 1): EE program time TI_MUX2_4: VT Pin (INST Bit<9> = 1): Start up delay output & VT Pin (INST Bit<9> = 1): zero TI_MUX2_5: A0 Pin (INST Bit<8> = 1): FAULT TH1 & VT Pin (INST Bit<9> = 1): TM_FAULT_TH2 TI_MUX2_6: VT Pin (INST Bit<9> = 1): FAULT OUT & VT Pin (INST Bit<9> = 1): SCL SDA EN A0 NWR Vthreshold TI_MUX2_7: A0 Pin (INST Bit<8> = 1): Zero & VT Pin (INST Bit<9> = 1): THD | R | 0 | 7 | 0 | 8
TI Program | 0x8C | TI_MUX3 | 0x40 | TI_MUX3[7:0] |  | R | 0 | 7 | 0 | 8
TI Program | 0x81 | TI_EE_1 | 0x40 | Bandgap LSB[0:0] |  | R/W | 0 | 0 | 0 | 8
TI Program | 0x81 | TI_EE_1 | 0x40 | Bandgap LSB+1[0:0] |  | R/W | 1 | 1 | 1 | 8
TI Program | 0x81 | TI_EE_1 | 0x40 | Bandgap LSB+2[0:0] |  | R/W | 0 | 2 | 2 | 8
TI Program | 0x81 | TI_EE_1 | 0x40 | Bandgap MSB[0:0] |  | R/W | 1 | 3 | 3 | 8
TI Program | 0x81 | TI_EE_1 | 0x40 | 1.25V VREF LSB[0:0] |  | R/W | 1 | 4 | 4 | 8
TI Program | 0x81 | TI_EE_1 | 0x40 | 1.25V VREF MSB[0:0] |  | R/W | 0 | 5 | 5 | 8
TI Program | 0x81 | TI_EE_1 | 0x40 | OSC Frequency LSB[0:0] |  | R/W | 1 | 6 | 6 | 8
TI Program | 0x81 | TI_EE_1 | 0x40 | OSC Frequency MSB[0:0] |  | R/W | 0 | 7 | 7 | 8
TI Program | 0x82 | TI_EE_2 | 0x40 | EN_VCORE_FLOOP[0:0] |  | R/W | 1 | 0 | 0 | 8
TI Program | 0x82 | TI_EE_2 | 0x40 | EN_VCORE_PCL[0:0] |  | R/W | 1 | 1 | 1 | 8
TI Program | 0x82 | TI_EE_2 | 0x40 | BUCK Vcore Current Limit[2:0] |  | R/W | 10 | 4 | 2 | 8
TI Program | 0x82 | TI_EE_2 | 0x40 | BUCK Vcore skip[1:0] |  | R/W | 1 | 6 | 5 | 8
TI Program | 0x82 | TI_EE_2 | 0x40 | Boost1 Blank time selection[0:0] |  | R/W | 0 | 7 | 7 | 8
TI Program | 0x83 | TI_EE_3 | 0x40 | Boost1 AVDD: Current Limit LSB[0:0] |  | R/W | 0 | 0 | 0 | 8
TI Program | 0x83 | TI_EE_3 | 0x40 | Boost1 AVDD: Current Limit LSB+1[0:0] |  | R/W | 0 | 1 | 1 | 8
TI Program | 0x83 | TI_EE_3 | 0x40 | Boost1 AVDD: Current Limit MSB[0:0] |  | R/W | 1 | 2 | 2 | 8
TI Program | 0x83 | TI_EE_3 | 0x40 | BUCK Vcore freq[2:0] |  | R/W | 110 | 5 | 3 | 8
TI Program | 0x83 | TI_EE_3 | 0x40 | BUCK Vlogic CL[1:0] |  | R/W | 0 | 7 | 6 | 8
TI Program | 0x84 | TI_EE_4 | 0x40 | BUCK Vlogic CL[2:2] |  | R/W | 1 | 0 | 0 | 8
TI Program | 0x84 | TI_EE_4 | 0x40 | Boost VGH blank[1:0] |  | R/W | 1 | 2 | 1 | 8
TI Program | 0x84 | TI_EE_4 | 0x40 | VT Current Accuracy LSB[0:0] |  | R/W | 1 | 3 | 3 | 8
TI Program | 0x84 | TI_EE_4 | 0x40 | VT Current Accuracy LSB + 1[0:0] |  | R/W | 1 | 4 | 4 | 8
TI Program | 0x84 | TI_EE_4 | 0x40 | VT Current Accuracy LSB + 2[[0:0] |  | R/W | 1 | 5 | 5 | 8
TI Program | 0x84 | TI_EE_4 | 0x40 | VT Current Accuracy MSB[0:0] |  | R/W | 0 | 6 | 6 | 8
TI Program | 0x84 | TI_EE_4 | 0x40 | VGH_CL_1[0:0] |  | R/W | 0 | 7 | 7 | 8
TI Program | 0x85 | TI_EE_5 | 0x40 | VGH_CL_1[1:1] |  | R/W | 1 | 0 | 0 | 8
TI Program | 0x85 | TI_EE_5 | 0x40 | VGH_CL_2[1:0] |  | R/W | 1 | 2 | 1 | 8
TI Program | 0x85 | TI_EE_5 | 0x40 | EN_Vlogic OVL[0:0] |  | R/W | 0 | 3 | 3 | 8
TI Program | 0x85 | TI_EE_5 | 0x40 | VGH_OVP[1:0] |  | R/W | 1 | 5 | 4 | 8
TI Program | 0x85 | TI_EE_5 | 0x40 | EN LOW UVLO[0:0] |  | R/W | 0 | 6 | 6 | 8
TI Program | 0x85 | TI_EE_5 | 0x40 | EN_TCOM_FILTER[0:0] |  | R/W | 1 | 7 | 7 | 8
Note on M1: Control_Name Name to be displayed for the field control You can include the unit in the control name, if required. For ex: VIO2 Enable AVDD (V)
Note on N1: Control_Type Type of control for the field. Please enter list or numeric drop down - list control with up down buttons - numeric Please use numeric control only for fields which has a lot of equally spaced values. For example, if the field has values ranging from 6.0,6.1,6.2,6.3...10.5 (equally spaced,in this case 0.1). It might be tiresome to choose a value from a long dropdown/list,if so you can use a numeric.
Note on O1: Items For a list control Type: Enter the items that should be listed in the drop down, seperated by comma. No need to leave space after a comma. Ex: - Disabled,Enabled - 600 KHz,1.2 MHz - ON,OFF For a numeric control Type: Please enter in this format: <start value>,<end value>,<increment value> No need to leave space after a comma. Example: a. If values are 0.1,0.2,0.3,0.4,0.5, then enter as 0.1,0.5,0.1 b.if values are 6.0,6.1,...,10.5, then enter 6.0,10.5,0.1 c.If values are -1,-1.5,-2..,-10.5, then enter as -1,-10.5,-0.5
Note on P1: Values For a list control Type: Please enter the decimal value of the field corresponding to the field item, seperated by comma. No need to leave space after a comma. For example, if the field is, These bits configure the duration of the reset pulse during start-up 00 - 2ms 01 - 4ms 10 - 8ms 11 - 16ms Then, Items: 2 ms,4 ms,8 ms,16 ms Values:0,1,2,3 For a numeric control Type: Need not enter anything. Since the items in a numeric control are equally spaced,values are automatically calculated using the field length.