## Pin assign Customer Board
■ Pin assing on customer board for XDS110 debug probe
JTAG: ARM 10-pin
| Customer board | ARM 10-pin | ARM 10-pin |  | ARM 10-pin | Customer board
| NC | VTRef | 1 | 2 | SWDIO/TMS | TMS with on baord pull down
| GND | GND | 3 | 4 | SWDCLK/TCK | TCK
| GND | GND | 5 | 6 | SWO/TDO | TDO
| NC | KEY | 7 | 8 | NC/TDI | TDI
| GND | GNDDetect | 9 | 10 | nRESET | TnRST - to on board Reset logic
UART (additional for flashing QSPI): AUX connector 14-pin
| Customer board | AUX 14-pin | AUX 14-pin |  | AUX 14-pin | Customer board
| NC | TGTSUPPLYIN | 1 | 2 | TGTSUPPLYIN | NC
| NC | TGTSUPPLYOUT | 3 | 4 | TGTSUPPLYOUT | NC
| GND | GND | 5 | 6 | TGTVDD(Sense) | NC
| NC | KEY | 7 | 8 | GPIOOUT0 | NC
| MSS_Logger_UART *1 | GPIOIN0 | 9 | 10 | GPIOOUT1 | NC
| SOP2 - force if jumper is not available | GPIOIN1 | 11 | 12 | UARTTX | Control UART - TX
| GND | GND | 13 | 14 | UARTRX | Control UART - RX
Note *1: MSS_Logger_UART should be assigned to No.9 pin. In this case there's no spare input pin to monitor PMIC_PGOOD.
My understanding is that PMIC_PGOOD is optional because it's not connected to XDS110 of IWR1642BOOST. Correct?
■XDS110 debut probe: JTAG
■XDS110 debag probe: UART
CTI 20-pin pin assign
ARM 10-pin pin assign
Conversion from CTI 20-pin to ARM 10-pin is done by the conversion connector which is inclued in XDS110 debug probe.
AUX 14-pin pin assign