## Sheet1
{
cfarCfg
<cfarMethod> | <cfarDiscardRangeLeft> | <cfarDiscardRangeRight> | <cfarDiscardAngleLeft> | <cfarDiscardAngleLeft | <refWinSize0> | <refWinSize1> | <guardWinSize0> | <guardWinSize1> | <rangeThreshold> | <azimuthThreshold> | <log2MagFlag>
6 | 4 | 4 | 4 | 4 | 16 | 16 | 4 | 4 | 50 | 62 | 0
4: 2pass (preferred) 3: 1pass | Range samples discarded on the left | Range samples discarded on the right | Angle samples discarded on left | Angle Samples discarded on Right | range ref win size | Angle ref win size | range ref guard size | Angle ref guard size | treshold * 10 | treshold * 10 | log2MagFlag
mmwDemoCfarConfig
}
{
doaCfg
<estAngleRange> | <estAngleResolution> | <gamma> | <clutterRemovalFlag> | dopplerOversampleFactor | <useCFAR4DopDet
600 | 1875 | 30 | 1 | 1 | 0
Range of the estimation, from -estRange to +estRange degrees | Estimation resolution in degree. | Diagonal loading scaling factor | flag to indicate clutter removal needed | Oversampling factor for Doppler estimation, has to be power of 2. | Flag, if set to 1, indicating using CFAR-CASO for Doppler detection. Otherwise, use simple peak search.
mmwDemoDoaConfig
}