## FE
dfeDataOutputMode
dfeDataOutputMode
1
{
channelCfg
| <rxChannelEn> | <txChannelEn> | <cascading>
| 15 | 2 | 0
| 4 RX channels = Rx4...Rx1 | 2 TX channels = Tx2, Tx1 | no cascading
Baseline_DemoCLIChannelCfg
}
{
adcCfg
| <numADCBits> | <adcOutputFmt> | <justification>
| 2 | 1 | 0
| 16 bits | Complex 2x (image band visible) | left justified
Baseline_DemoCLIADCCfg
}
{
dataFmt,
| <adcOutputFmt> | <SampleSwap> | <ChanInterleave> | <chirpThreshold>
| 0 | 1 | 1 | 1
Baseline_DemoCLIDataFormatCfg
},
{
profileCfg
| <profileId> | <startFreq> | <idleTime> | <adcStartTime> | <rampEndTime> | <txOutPower> | <txPhaseShifter> | <freqSlopeConst> | <txStartTime> | <numAdcSamples> | <digOutSampleRate> | <hpfCornerFreq1> | <hpfCornerFreq2> | <rxGain>
Cli | 0 | 77 | 7 | 6 | 51.67 | 0 | 0 | 67.51 | 1 | 259 | 5000 | 0 | 0 | 48
To RL | 0 | 1435384035.5556 | 700 | 600 | 5167 | 0 | 0 | 1398.3085 | 100 | 259 | 5000 | 0 | 0 | 48
Details | index 0 | 76Ghz in (3*1e9/2^26) units | usec in(10ns) units | usec in (10ns) units | in (10ns) units | 0dB for all antennas | 0 for all | 68MHz/usec in (3.6e9*900/2^26) units | 1usec in (10ns) units | number of samples | in ksps | 175k | 350k | dB
Baseline_DemoCLIProfileCfg
}
{
chirpCfg
| <startIdx> | <endIdx> | <profileId> | <startFreq> | <freqSlopeVar> | <idleTime> | <adcStartTime> | <txEnable>
| 0 | 0 | 0 | 0 | 0 | 0 | 0 | 0x1
|  |  |  | 0 | 0 | 0 | 0 | 0x1
| chirpStartIndex | chirpStopIndex | ProfileId | 0Hz in (3.6e9/2^26) units | 0Hz/usec in (3.6e9*900/2^26) units | 0 sec in (10ns) units | 0 sec in (10ns) units | TX1
chirpCfg
| <startIdx> | <endIdx> | <profileId> | <startFreq> | <freqSlopeVar> | <idleTime> | <adcStartTime> | <txEnable>
| 1 | 1 | 0 | 0 | 0 | 0 | 0 | 0x2
|  |  |  | 0 | 0 | 0 | 0 | 0x2
| chirpStartIndex | chirpStopIndex | ProfileId | 0Hz in (3.6e9/2^26) units | 0Hz/usec in (3.6e9*900/2^26) units | 0 sec in (10ns) units | 0 sec in (10ns) units | TX2
Baseline_DemoCLIChirpCfg
}
{
frameCfg
| <chirpStartIdx> | <chirpEndIdx> | <numLoops> | <numFrames> | <framePeriodicity> | <triggerSelect> | <frameTriggerDelay>
| 0 | 1 | 27 | 0 | 60 | 1 | 0
[5 empty] | 12000000 | 1 | 0
| chirpIndex | chirpIndex | chirps in one frame; so 16 for 2 chirps pattern | infinite | msec in (5ns) units | software trigger | 0 usec in (5ns) units
Baseline_DemoCLIFrameCfg
}
{
sensorStart
NULL
Baseline_DemoCLISensorStart
}
{
sensorStop
NULL
Baseline_DemoCLISensorStop
}

## Algo
{
cfarCfg
<cfarMethod> | <cfarDiscardLeft> | <cfarDiscardRight> | <refWinSize0> | <refWinSize1> | <guardWinSize0> | <guardWinSize1> | <thre> | <clutterRemovalOn>
4 | 1 | 18 | 16 | 8 | 4 | 0 | 63 | 0
4: 2pass (preferred) 3: 1pass | samples discarded on the left | samples discarded on the right | range ref win size | Doppler ref win size | range ref guard size | Doppler ref guard size | treshold * 10 | ClutterRemovalFlag
mmwDemoCfarConfig
}
{
doaCfg
<doaMethod> | <doaGamma> | <doaSideLobeLevel_dB> | <doaSearchRange> | <doaSearchRes> | <doaVarThr>
3 | 1047 | 3 | 600 | 10 | 60
3: MP BF(preferred) 1:SP BF | 1000 * gamma |  | 10*searchBound | 10 * searchRes | 10 * varThr
mmwDemoDoaConfig
}
{
dbscanCfg
<coreSelection> | <nAccFrames> | <epsilon> | <weight> | <vfactor> | <minPointsInCluster> | <inputScale>
1 | 4 | 12 | 13 | 20 | 3 | 256
1:C74x, 0:disabled | nAccFrames | 10 * epsilon | 10 * weight | 10*vfactor | minPointsInCluster | inputScale to convert to int16
mmwDemoDbscanConfig
}
{
trackingCfg
<coreSelection> | <AssociationThr> | <meaNoiseVar> | <activeThr> | <forgetThr> | <iirForgetFactor>
1 | 10 | 10 | 2 | 3 | 25
2: R4F, 1:C74x, 0:disabled | 10 * AssociationThr | 10 * meaNoiseVar | activeThr | forgetThr | 100 * iirForgetFactor
mmwDemoTrackingConfig
}
NOTE:
1 | Algorithm parameters are tuned for the best performance of traffic monitoring scenario
2 | Not all combination of settings are tested for the demo software, some combination could cause incorrect results, or even crash.