## 工作表1 (2)
Parameter | Source on demoboard | 2nd Source
PN | MAX6695YAUB-T /ADI | LM95233 /TI
Sensor Quantity | 2xRemote+ 1x Local | 2xRemote+ 1x Local
Resolution | 11bit,+0.125°C | 11bit,+0.125°C 0.03125°C LSb Remote Temperature Resolution with Digital Filter Enabled
OP Temp. | -40°C to +125°C | -40°C to +125°C +127.875°C/–128°C and 0°C/255°C for Remote sensor
Package | 10 μMAX 3x5mm | WSON 4x4mm
Vcc | 3.0-3.6V | 3.0-3.6V
Standby Current | 10uA | 360uA
Operating Current | 0.5mA typ, 1mA max | 800uA max
Remote Error | +/-3.0 °C @TRJ = 0°C to +125°C (TA = +25°C to +100°C) | +/-3.0 °C @TRJ =-40°C to +125°C (TA = -40°C to +85°C)
Local Error | +/-3.0 °C @TA = +25°C to +100°C) | +/-2.0 °C @TA = -40°C to +125°C)
Conversion Time | 137.5ms max Channel 1 rate ≤4Hz, channel 2 / local rate ≤2Hz | 37ms for one channel, 1210ms For all 3 channels
Remote Diode Source Current | 100uA @High level 10uA @Low level | 160uA @High level 10uA @Low level
SMBus Clock Frequency | 100KHz | 100KHz
Alarm Signal | 3pin(2xOT + 1xAlarm) 2x alarm Threshold data both for Remote and local sensor | 3pin(3xOT) 2x alarm Threshold data for Remote, 1x alarm thershold data for local sensor