## calculation
Flow rate [m/s] = (Flow rate [liter/hour]) * (1hour/3600 sec) * (0.001m³/1 liter) * [1/(π(D/2)²)]
tAB = (L) / [Speed of Sound + Flow Rate * cos(alpha)]
tBA = (L) / [Speed of Sound - Flow Rate * cos(alpha)]
ΔTOF = tAB - tBA
Max Flow Rate Accuracy = (accuracy / 100 ) * ΔTOF
Medium Speed of Sound: | 1480
L | 0.14142 | m
D | 0.1 | m
(Flow rate [liter/hour]) | 28274 | l/h
Flow rate [m/s] = | 0.99999 | m/s
tBA = | 95.5093 | µs
tBA = | 95.6006 | µs
delta | 91.3065 | ns