## General Layout Guidelines
Domain | Recommendation | Diagram | Customer Input (Yes/No) | Questions (If Any) | TI Feedback | LAYOUT CHECK
Decoupling Caps | Place as close to PHY as possible |  | YES
| X7R capacitor package size is recommended |  | No | There were no instructions in the Ethernet PHY PCB Design Layout Checklist (SNLA387 – JUNE 2021). The decoupling capacitor used is an X5R product. Is there a problem? | No effect on issue
| Wider traces or import a polygon pour on power rail |  | YES
| Decoupling caps near the PHY should have a via connector to the digital ground layer |  | YES
| Place smallest cap value closer to PHY |  | YES
Clock Source | Place close to PHY |  | YES
| The load capacitors, crystal and parallel resistors should be placed close to each other. |  | Not applicable | Since we use a CMOS 25-MHz oscillator, we excluded items related to crystal oscillators.
| PCB traces from the Ethernet PHY to the crystal, resistors and capacitors should be matched in length and symmetry |  | Not applicable | Since we use a CMOS 25-MHz oscillator, we excluded items related to crystal oscillators.
| Isolate clock traces from power lines |  | YES
| Isolate clock traces from other signal lines |  | YES
RBIAS | Rbias traces should be very short and isolated from nearby traces |  | No | There were no instructions in the Ethernet PHY PCB Design Layout Checklist (SNLA387 – JUNE 2021). I don't think Rbias traces are very short wires. Also, we configured it using a 1% composite resistor of 10KΩ and 1KΩ. Having a problem with the layout below?
| Place close to PHY |  | YES
| Bury the Rbias traces in mid layer if a short trace is not possible |  | Not applicable | This was excluded because the RBIAS trace is configured in the TOP layer rather than in the middle layer.
MDI Traces | Total Length recommend to be < 3 inches from PHY to magnetic |  | YES
| Length matching within 50 mils for 1G, 100 mils for 10/100M |  | YES
| Minimize stubs/vias on the signal MDI traces |  | YES
| Single differential pair should be routed as close together as possible (5-6 mils is prefer) |  | NO | There were no instructions in the Ethernet PHY PCB Design Layout Checklist (SNLA387 – JUNE 2021). Single differential pair wiring is routed within 8 mils. Is there a problem? | Potential impact, but used to ensure characteristic impedance
| Recommend spacing between each signal pair should be a minimum of 5*trace width |  | YES
| At least 30 mils to any other signal and 50 mils for other high speed signal spacing away from MDI channel Make sure no unprotected traces or signal traces near MDI lines |  | NO | There were no instructions in the Ethernet PHY PCB Design Layout Checklist (SNLA387 – JUNE 2021). Also, the recommended distance was stated as 5*w from the MDI trace. Is there any problem with the above instructions? | Should be okay. Best practice to avoid high speed coupling
| No sharp turn for each MDI traces (effect imepdance matching) Round traces of MDI lines is recommended |  | YES
| Ensure controlled impedance 100 ohms differential |  | YES
| Place ESD doide close to the transformer between PHY and transformer |  | Not applicable | Since ESD diodes are not used, they are excluded from the scope.
| Avoid crosstalk: No signals shall cross layer unless properly separated by a GND layer A clean ground layer under MDI lines is recommended |  | YES
| Symmetric MDI traces |  | YES
xMII Traces | Total Length < 6 in |  | YES
| Length matching within 50 mil for 1G, 100 mils for 10M/100M) data line must be length matched to respective clock |  | YES
| Minimize stubs/vias on the MII traces |  | YES
| No sharp turn on each MII traces (effect imepdance matching) |  | YES
| Ensure controlled impedance 50 ohms single ended for MII, RMII and RGMII MAC interface Ensure controlled impedance 100 ohms terminated for SGMII MAC interface |  | YES
| Avoid crosstalk: No signals shall cross layer unless properly separated by a GND layer A clean ground layer under MII lines is recommended |  | YES
| Recommend spacing between each traces should be a minimum of 5*trace width |  | YES
Magnetic Isolation (transformer) | Ensure no metal under magnetics on any layer (metal under RJ-45 with integrated magnetics is ok) |  | YES
| Place transformer close to the RJ-45 shield |  | YES
| Ground polygon Pour should not surround transformer |  | YES
Magnetic Isolation (transformless or capacitor coupling) | Symmetric near the AC coupling capacitors |  | Not applicable | We excluded this because it is not a transformless or capacitor coupling configuration.
| Area under AC capacitor coupling should have a void area (No ground plane or layers) |  | Not applicable | We excluded this because it is not a transformless or capacitor coupling configuration.
RJ45 / Connector ground | Magnetic and RJ-45 connector distance should be < 1 inch |  | YES
| Recommend no power plane nor non-ground above or below the chassis ground |  | YES
| RJ-45 without LEDs are recommended for EMI purpose |  | YES
| The RJ-45 connector is recommended to have metal shielding that connects to chassis ground to reduce EMI emission |  | YES
| No vias near MDI lines on the chassis ground |  | YES
| No connector ground polygon pour on the same layer as MDI lines |  | YES
| Clean connector ground polygon pour under MDI signal layer |  | YES
| Bob smith termination on opposite external layer of the MDI lines |  | YES | To generate 75Ω of Bob smith termination, we use two 150Ω, configure them in parallel, and connect 1nF. Is this a problem?
Ground isolation | R¦¦C isolation on the opposite side of the MDI signal |  | YES
| Earth GND should be isolated from rest of board by >= 20mil keepout in the Ground isolation layer |  | NO | As for our ground insulation, R and C are not the recommended size of 1206. The resistor uses package size 0402 and C uses size 1808. Since only the resistor uses 0402 size, it does not meet the 20 mil or higher regulation. Is there a problem with this circuit? | No effect on issue
| Package 1206 size R and C are recommended for ground isolation |  | NO | As for our ground insulation, R and C are not the recommended size of 1206. The resistor uses package size 0402 and C uses size 1808. Is there a problem with this circuit? | No effect on issue
| Large distance between RJ45 connector ground and board ground in layers without R¦¦C ground isolation |  | YES
| Ground isolation should be far away from the PHY |  | YES
| If possible, place power supply close to the ground isolation |  | NO | We configure the power supply circuit for PHY's VDDIO (3.3V), VDD1P0 (1.0V), and VDDA2P5 (2.5V) inside the board. Please check the questions on the left. Place the power supply circuits of PHY VDDIO (3.3V), VDD1P0 (1.0V), and VDDA2P5 (2.5V) near the ground insulation. Are you instructed to leave it there? | No effect on issue
| No signal lines across the ground isolation unless there are magnetic and DC isolation in between |  | YES
Power planes | Use power planes where possible to avoid IR drop from supply to pin |  | YES
| If stitching power planes across layers, use multiple vias to avoid IR drop |  | YES
RBIAS resistance

## Revision History
Version | Date | List of Updates | Author
0.1 | 2023-12-08 | First Draft | Hillman Lin