## TX Budget (limiting redriver)
| TX source | Pre-channel | Limiting Redriver |  | Post-channel | Recepticle
Input fields | Nyquist Frequency (GHz) (e.g 0.5 x data rate for NRZ) | # of blind/buried vias | RX Max EQ (dB) | TX Max DE (dB) | # of blind/buried vias | # of SMT connector
| 6 | 0 | 12 | 5 | 0 | 0
|  | # of through hole vias |  |  | # of through hole vias | # of through-hole connector
|  | 0 |  |  | 0 | 1
|  | # of SMT connector (pairs count as two) |  |  | # of ESD protection devices | DE compliance spec (dB)
|  | 0 |  |  | 1 | 3
|  | # of through-hole connector (pairs count as two) |  |  | # of common mode chokes
|  | 2 |  |  | 1
|  | Trace FR4 width (MIL) |  |  | Trace FR4 width (MIL)
|  | 5 |  |  | 5
Suggested Pre-channel Trace Length (inches)
| High Confidence | Viable Solution | Risky Solution
| 9.037 | 10.3925 | 12.2265
Suggested Post-channel Trace Length (inches)
| High Confidence | Viable Solution | Risky Solution
| 1.0363 | 1.1918 | 1.4021

## TX Budget (linear redriver)
| TX source | Pre-channel | Linear Redriver | Post-channel | Recepticle
Input fields | Nyquist Frequency (GHz) (e.g 0.5 x data rate for NRZ) | # of blind/buried vias | Max EQ (dB) | # of blind/buried vias | # of SMT connector
| 6 | 2 | 12 | 0 | 0
|  | # of through hole vias |  | # of through hole vias | # of through-hole connector
|  | 0 |  | 0 | 1
|  | # of SMT connector (pairs count as two) |  | # of ESD protection devices
|  | 0 |  | 1
|  | # of through-hole connector (pairs count as two) |  | # of common mode chokes
|  | 0 |  | 1
|  | Trace FR4 width (MIL) |  | Trace FR4 width (MIL)
|  | 5 |  | 5
Post-channel FR4 trace length (fixed) (inches)
1.2
Suggested Pre-channel Trace Length (inches)
|  | High Confidence | Viable Solution | Risky Solution
|  | 7.4766 | 8.5981 | 10.1154

## calculator (locked)
Max redriver EQ(dB) | Trace width (mils) | Nyqiuist freq (GHz) | Dissipation factor(Df) | Dielectric constant(Dk) | Material | loss per inch |  | Linear Redriver
12 | 5 | 6 | 0.02 | 4.3 | FR4 | 1.0622
Number of blind/buried vias | Number of through-hole vias | Number of SMT connectors | Number of through-hole connectors | parasitic caps | Capacitance loss (dB) | pre-channel
2 | 0 | 0 | 0 | 8e-13 | -0.035406
Number of blind/buried vias | Number of through-hole vias | Number of ESD | Number of CMC | parasitic caps | Capacitance loss (dB) | post-channel | total loss (dB)
0 | 0 | 1 | 1 | 3e-12 | -0.47319
Number of blind/buried vias | Number of through-hole vias | Number of SMT connectors | Number of through-hole connectors | parasitic caps | Capacitance loss (dB) | recepticle
0 | 0 | 0 | 1 | 2.2e-12 | -0.26086
post channel trace (in) | Post channel loss loss | post channel trace width
1.2 | -1.7479 | 5
| Total loss (pre-post-recp) | remaining EQ | pre-channel length green | pre-channel yellow | pre-ch red
| -2.8669 | 9.1331 | 7.4766 | 8.5981 | 10.1154
Max redriver EQ(dB) | Trace width (mils) | Nyqiuist freq (GHz) | Dissipation factor(Df) | Dielectric constant(Dk) | Material | loss per inch |  | Limiting Redriver
12 | 5 | 6 | 0.02 | 4.3 | FR4 | 1.0622
Max DE (dB) | Trace width (mils) | Nyqiuist freq (GHz) | Dissipation factor(Df) | Dielectric constant(Dk) | Material | loss per inch
5 | 5 | 6 | 0.02 | 4.3 | FR4 | 1.0622
Number of blind/buried vias | Number of through-hole vias | Number of SMT connectors | Number of through-hole connectors | parasitic caps | Capacitance loss (dB) | pre-channel
0 | 0 | 0 | 2 | 4.4e-12 | -0.96082
Number of blind/buried vias | Number of through-hole vias | Number of ESD | Number of CMC | parasitic caps | Capacitance loss (dB) | post-channel | total loss (dB)
0 | 0 | 1 | 1 | 3e-12 | -0.47319
Number of blind/buried vias | Number of through-hole vias | Number of SMT connectors | Number of through-hole connectors | parasitic caps | Capacitance loss (dB) | recepticle | DE spec (dB)
0 | 0 | 0 | 1 | 2.2e-12 | -0.26086 |  | 3
post channel trace (in) | Post channel loss loss | post channel trace width
0 | -0.47319 | 0
| Total preloss | remaining EQ | pre-channel length green | pre-channel yellow | pre-ch red
| -0.96082 | 11.0392 | 9.037 | 10.3925 | 12.2265
| Total postloss | remaining EQ | post-channel length green | post-channel yellow | post-ch red
| -0.73404 | 1.266 | 1.0363 | 1.1918 | 1.4021