## Voltage probe
NPN Mode
Note: The current limiting resistor is 27K, the protection current is about 162mA, the measured value
P1 | P2
TIOS1023
Load Resisitor
10.8V
OUT
GND
0V
Oscilloscope
Oscilloscope probe GND
Oscilloscope probe

## Differential probe
NPN mode
Note: The current limiting resistor is 27K, the protection current is about 162mA, the measured value
P1 | P2 | P1 zoom out
The measured load resistance for this waveform is 14.4 ohms.
TIOS1023
Load Resisitor
10.8V
OUT
GND
0V
Oscilloscope
Oscilloscope
high voltage probe
THDP0200

## Current probe
NPN Mode
Note: The current limiting resistor is 27K, the protection current is about 162mA, the measured value
P1 | P2 | P1 zoom out
TIOS1023
Load Resisitor
10.8V
OUT
GND
0V
Oscilloscope
Current probe TCP0030
VCC

## TI-Differential probe
NPN Mode
Note: The current limiting resistor is 27K, the protection current is about 162mA, the measured value
Load Resistor = 1Ω
Load Resistor = 2Ω
Load Resistor = 5Ω
Load Resistor = 10Ω
Load Resistor = 15Ω
Load Resistor =20Ω
Load Resistor =30Ω
Load Resistor =40Ω
Load Resistor =50Ω
Load Resistor =60Ω
Load Resistor =70Ω
Load Resistor =80Ω
Load Resistor =90Ω
Load Resistor =100Ω
TIOS1023
Load Resisitor
10.8V
OUT
GND
0V
Oscilloscope
Oscilloscope probe -
Oscilloscope probe +