## SN65HVD1040 Capacitance Results
Board Capacitance |  |  | CANL to GND (pF) | CANH to GND (pF) | CDIFF (pF)
CANL to GND (pF) | CANH to GND (pF) | Differential Capacitance (pF) | Device #1 Measured w/ Board
14.25 | 14.5 | N/A | 17.55 | 21.53
Device #1 Measured Minus Board Capacitance
|  |  | 3.3 | 7.03 | 2.2458
Results CDIFF |  |  | Device #2 Measured w/ Board
Mean | 2.8646 |  | 19.45 | 23.5
Median | 2.7566 |  | Device #2 Measured Minus Board Capacitance
Standard Diviation | 0.57614 |  | 5.2 | 9 | 3.2958
Minimum | 2.1151 |  | Device #3 Measured w/ Board
Max | 3.638 |  | 18.49 | 29.9
Device #3 Measured Minus Board Capacitance
Results CANL to GND |  |  | 4.24 | 15.4 | 3.3246
Mean | 4.151 |  | Device #4 Measured w/ Board
Median | 4.325 |  | 19 | 30.04
Standard Diviation | 0.73719 |  | Device #4 Measured Minus Board Capacitance
Minimum | 3.05 |  | 4.75 | 15.54 | 3.638
Max | 5.2 |  | Device #5 Measured w/ Board
|  |  | 18.95 | 30.06
Results CANH to GND |  |  | Device #5 Measured Minus Board Capacitance
Mean | 9.877 |  | 4.7 | 15.56 | 3.6097
Median | 7.555 |  | Device #6 Measured w/ Board
Standard Diviation | 3.9279 |  | 18.43 | 22.35
Minimum | 6.9 |  | Device #6 Measured Minus Board Capacitance
Max | 15.56 |  | 4.18 | 7.85 | 2.7276
Device #7 Measured w/ Board
|  |  | 17.41 | 21.75
Device #7 Measured Minus Board Capacitance
|  |  | 3.16 | 7.25 | 2.2008
Device #8 Measured w/ Board
|  |  | 17.3 | 21.4
Device #8 Measured Minus Board Capacitance
|  |  | 3.05 | 6.9 | 2.1151
Device #9 Measured w/ Board
|  |  | 18.66 | 21.48
Device #9 Measured Minus Board Capacitance
|  |  | 4.41 | 6.98 | 2.7025
Device #10 Measured w/ Board
|  |  | 18.77 | 21.76
Device #10 Measured Minus Board Capacitance
|  |  | 4.52 | 7.26 | 2.7857
〖𝐶 〗_𝐷𝑖𝑓𝑓= 1/(1/𝐶_𝐻 +1/𝐶_𝐿 )

## SN65HVD1040 tr and tf
SN65HVD1040
| tr (ns) | tf (ns)
Device 1 | 31.88 | 68.52
Device 2 | 30.69 | 68.72
Device 3 | 28.3 | 66.38
Device 4 | 33.32 | 70.65
Device 5 | 29.66 | 69.32
Device 6 | 31.48 | 69.23
Device 7 | 30.72 | 72.75
Device 8 | 31.89 | 77.27
Results
Mean | 30.9925 | 70.355
Median | 31.1 | 69.275
Standard Deviation | 1.5325 | 3.3342
Minumum | 28.3 | 66.38
Max | 33.32 | 77.27