## Master_Comparison
[5 empty] | TJA1048 is a Dual | TJA1059 is a Dual
14-Pin CAN Transceiver Comparison Matrix |  |  |  |  | * This does not include, LSFT, PN, or Dual CAN trasnceivers that come in 14 pin packages
| TI | TI | TI | NXP | NXP | NXP | NXP | Infineon | Infineon | Infineon | Infineon | On-Semi | Maxim
| TCAN1043A | TCAN1043 | TCAN1162 | TJA1041 (T - U) | TJA1041A (T - U) | TJA1043 (T - TK) | UJA1162 (TK) | TLE6251G | TLE6251-2G | TLE6251-3G | TLE9252V | NCV7341 | MAX13041
Part Information
Status | Active | Active | Active | Active | Active | Active | Active | Discontinued | Active | Active | Active | Active | Active
CAN Spec Referred | ISO-11898-2 (2016) | ISO-11898-2 (2016) | ISO-11898-2 (2016) | ISO 11898 | ISO 11898 | ISO 11898-2 & -5 | ISO 11898-2 & -5 | ISO 11898 | ISO 11898-5 | ISO 11898-5 | ISO 11898-2 (2016) | ISO11898 | ISO11898
Automotive | Auto | Auto | Auto | Auto | Auto | Auto | Auto | Auto | Auto | Auto | Auto | Auto | Auto
Maximum Signaling Rate | 8MBPS | 5MBPS | 8MBPS | 1MBPS | 1MBPS | 2 MBPS | 2 MBPS | 1 MBPS | 1 MBPS | 1 MBPS | 5 MBPs | 1MBPS | 1MBPS
Minimum Signaling Rate | 9.2KBPS | 9.2KBPS | 9.2KBPS | 40KBPS | 40KBPS | 40KBPS | 15KBPS | 36.6KBPS | 36.6KBPS | 36.6KBPS |  | 36.667KBPS | 40KBPS
VSUP (VBAT) Supply Specifications
VSUP Pin Absolute | -0.3V to 45V | -0.3 to +58V (non H) -0.3 to +70V (H) | -0.3V to 45V | -0.3 to +40V | -0.3 to +40V | -0.3 to +58 | -0.2 to +40 | -0.3 to +40V | -0.3 to +40V | -0.3 to +40V | -0.3 to +40V | -0.3 to +58V | -0.3 to +80
VSUP Pin Operating | 4.5V to 40V | 4.5V to 45V (non H) 4.5V to 60V (H) | 4.5V to 40V | 5.0 to +27.0V | +5.0 to +27V | 4.5 to 40V | 4.5 to 28V | +5.0 to +40V | +5.5 to +18V +5.0 to+40.0V with deviations | +5.5 to +18V +5.0 to+40.0V with deviations | +5.5 to +40V | 5.0 to 50V | 5.0 to 76
VSUP UVLO | Rising: 3.85 to 4.4 Falling: 3.5 to 4.25 | 3.0 to 4.2 | Rising: 4.05 to 4.42 Falling: 3.9 to 4.25 | Rising: 2.5, 3.3, 4.1 Falling: 2.75, 3.3, 4.5 | Rising: 2.5, 3.3, 4.1 Falling: 2.75, 3.3, 4.5 | Min: 3.0, Typ: 3.5, Max: 4.3 |  | Rising: 2.0, 4.0, 5.0 Falling: 2.0, 3.5, 5.0 | Rising: 2.0, 4.0, 5.0 Falling: 2.0, 3.5, 5.0 | Rising: 2.0, 4.0, 5.0 Falling: 2.0, 3.5, 5.0 |  | Rising: 2.75, 3.3, 4.5 Falling: 2.75, 3.3, 4.5 | Rising: 2.5, 3.3, 4.1 Falling: 2.75, 3.3, 4.5
Recommended VSUP Capacitor (nF) | 100 | 100 | 100 | 100 | 100 | 100 |  | 100 | 100 | 100 | 100 | 10nF with series 1kΩ | 100nF
VSUP Load Dump | Not Listed | 60V | 42V | +40V | +40 | +58 | Not Listed | Not Listed | Not Listed | Not Listed | Not Listed | Not Listed | Not Listed
VSUP HBM ESD (kV) | ±8 | ±4 | ±8 | ±4 | ±4 | ±4 |  | ±2 | ±2 | ±2 | ±10 | ±3 | Not Listed
VSUP MM ESD (V) | Not Listed | ±200 | Not Listed | ±200 | ±200 | ±300 |  | Not Listed | Not Listed | Not Listed | Not Listed | Not Listed | Not Listed
VSUP CDM ESD (V) | ±750 | ±1500 | ±750 | Not Listed | Not Listed | ±500 |  | Not Listed | Not Listed | Not Listed | ±500 | ±500 | Not Listed
Vcc Supply Specifications
Vcc Pin Absolute (Min to Max) | -0.3V to 6.0V | -0.3 to 7.0 | -0.3V to 6.0V | -0.3 to 6.0 | -0.3 to 6.0 | -0.3 to 7.0 | Cap to GND | -0.3 to +5.5 | -0.3 to +6.0 | -0.3 to +6.0 | -0.3 to +6.0 | -0.3 to +7 | -0.3 to +6.0
Vcc Pin Operating (Min to Max) | 4.5V to 5.5V | 4.5 to 5.5 | 5.5V to 28V | 4.75 to 5.25 | 4.75 to 5.25 | 4.5 to 5.5 | Cap to GND | 4.75 to 5.25 | 4.75 to 5.25 | 4.75 to 5.25 | 4.5 to 5.5 | 4.75 to 5.25 | 4.75 to 5.25
Vcc HBM ESD (kV) | ±4 | ±6 | ±4 | ±4 | ±4 | ±4 | Cap to GND | ±2 | ±2 | ±2 | ±2 | ±3 | Not Listed
Vcc MM ESD (V) | Not Listed | ±200 | Not Listed | ±200 | ±200 | ±300 | Cap to GND | Not Listed | Not Listed | Not Listed | Not Listed | Not Listed | Not Listed
VCC CDM ESD (V) | ±750 | ±1500 | ±750 | Not Listed | Not Listed | ±500 | Cap to GND | Not Listed | Not Listed | Not Listed | ±500 | ±500 | Not Listed
Vio Supply Specifications
VIO Pin Absolute (Min to Max) | -0.3V to 6.0V | -0.3 to 7.0 | -0.3V to 6.0V | -0.3 to 6.0 | -0.3 to 6.0 | -0.3 to 7.0 | -0.2 to +6 | -0.3 to +5.5 | -0.3 to +6.0 | -0.3 to +6.0 | -0.3 to +6.0 | -0.3 to +7 | -0.3 to +6.0
VIO Pin Operation (Min to Max) | 1.7V to 5.5V | 2.8 to 5.5 | 1.7V to 5.5V | 2.8 to 5.25 | 2.8 to 5.25 | 2.8 to VCC | 2.85 to 5.5 | +3.0 to +5.25 | +3.0 to +5.25 | +3.0 to +5.25 | +3.0 to +5.5 | 2.8 to 5.25 | 2.8 to 5.25
VIO HBM ESD (kV) | ±4 | ±6 | ±4 | ±3 | ±3 | ±4 |  | ±2 | ±2 | ±2 | ±2 | ±3 | Not Listed
VIO MM ESD (V) | Not Listed | ±200 | Not Listed | ±200 | ±200 | ±300 |  | Not Listed | Not Listed | Not Listed | Not Listed | Not Listed | Not Listed
VIO CDM ESD (V) | ±750 | ±1500 | ±750 | Not Listed | Not Listed | ±500 |  | Not Listed | Not Listed | Not Listed | ±500 | ±500 | Not Listed
CANH and CANL Bus Pin Specifications
Abs Max Voltage on Bus Pins | -58V to +58V | -70 to +70 | -58V to +58V | -27 to 40 | -27 to 40 | -58 to +58 | -58 to +58 | -27 to +40 | -40 to +40 | -40 to +40 | -40 to +40 | -58 to +58 | -80 to +80
Abs Max Voltage on SPLIT Pin | Not Applicable | Not Applicable | Not Applicable | -27 to 40 | -27 to 40 | -58 to +58 | Not Applicable | -27 to +40 | -40 to +40 | Not Applicable | Not Applicable | -58 to +58 | -80 to +80
Common Mode Range | -12 to +12 | -30 to +30 Normal -12 to +12 Sleep | -12 to +12 | -12 to +12 | -12 to +12 | -12 to +12 | -30 to +30 | -12 to +12V | -12 to +12V | -12 to +12V | -12 to +12V | -12 to +12 (Norm Thresh) -35 to +35 (Reduced Thresh) | -12 to +12V
CAN Bus Pins HBM ESD (kV) (100pF/1.5kΩ) | ±8 | ±16 | ±8 | ±6 | ±6 | ±8 | ±8 | ±6 | ±8 | ±8 | ±10 | ±4 | ±12
CAN Bus Pins IEC ESD (kV) | ±8 | ±8 | ±8 | N / A | N / A | ±8 | ±6 | ±6 | ±9 per Zwickau | ±9 per Zwickau | ±9 per Zwickau | Not Listed | Not Listed
CAN Bus MM ESD (V) | Not Listed | ±200 | Not Listed | ±200 | ±200 | ±300 |  | Not Listed | Not Listed | Not Listed | Not Listed | Not Listed | Not Listed
CAN Bus CDM ESD (V) | ±750 | ±1500 | ±750 | Not Listed | Not Listed | ±500 |  | Not Listed | Not Listed | Not Listed | ±500 | ±500 | Not Listed
Inhibit (INH) Pin Specifications | [6 empty] | TXD, RXD, SLPN, CTS
Abs Max Input Voltage (Volts) | -0.3 to VSUP + 0.3 | -0.3 to VSUP + 0.3 | -0.3 to VSUP + 0.3 | -0.3 to VBATT + 0.3 | -0.3 to VBATT + 0.3 | -0.3 to +58 | -0.2 to VIO +0.2 | -0.3 to VBATT + 0.3 | -0.3 to VBATT + 0.3 | -0.3 to VBATT + 0.3 | -0.3 to VBATT + 0.3 | -0.3 to VBATT + 0.3 | -0.3 to VBATT + 0.3
INH Pin Max Leakage (µA) | .5 | 5 | 1 | 5 | 5 | ±2 |  | 5 | 5 | 5 | 5 | 5 | 5
INH Max Output Current (mA) | 6 | 4 | 6 | Not Listed | Not Listed | Not Listed |  | Not Listed | 5 | 5 | 5 | Not Listed | Not Listed
INH Pin Voltage Drop | 1V Max @ 6mA | 1V Max @ 0.5mA | 1V Max @ 6mA | 0.8V Max @ 0.18mA | 0.8V Max @ 0.18mA | 0.8V Max @ 0.18mA |  | 0.8V @ 1mA | 0.8V @ 1mA 1.6V @ 5mA | 0.8V @ 1mA 1.6V @ 5mA | 0.8V @ 0.2mA | 0.8V @ 0.18mA | 0.8V @ 0.18mA
INH Pin HBM ESD (kV) (100pF/1.5kΩ) | ±4 | ±4 | ±4 | ±4 | tf | ±4 | 0.75*VIO | ±2 | ±2 | ±2 | ±2 | ±3 | Not Listed
INH Pin MM ESD (V) | Not Listed | ±200 | Not Listed | ±200 | ±200 | ±300 | 0.25*VIO | Not Listed | Not Listed | Not Listed | Not Listed | Not Listed | Not Listed
INH Pin CDM ESD (V) | ±750 | ±1500 | ±750 | Not Listed | Not Listed | ±750 |  | Not Listed | Not Listed | Not Listed | ±500 | ±500 | Not Listed
WAKE Pin Specifications | [6 empty] | TXD, RXD, SLPN, CTS
Abs Max Input Voltage (Volts) | -0.3 to VSUP + 0.3 | -0.3 to VSUP + 0.3 | -0.3 to VSUP + 0.3 | -0.3 to VBATT + 0.3 | -0.3 to VBATT + 0.3 | -0.3 to +58 | -0.2 to VIO +0.2 | -27 to +40 | -27 to +40 | -27 to +40 | -27 to +40 | -0.3 to +58 | -0.3 to VBATT + 0.3
ABS MAX Current on WAKE Pin (mA) | 3 | 3 | 3 | -15mA | -15mA | -15mA |  | Not Listed | Not Listed | Not Listed | Not Listed | Not Listed | Not Listed
Recommended Series Resistor Value (kΩ) | @58V, 20kΩ | @58V, 20kΩ | @58V, 20kΩ | @40V, 3kΩ | @40V, 3kΩ | @58V, 3.87kΩ |  | 10kΩ pull-up, series not listed | 10kΩ pull-up, series not listed | 10kΩ pull-up, series not listed | Not Listed | 180kΩ pull-up, 2.7kΩ series | 10kΩ pull-up, 33kΩ series
WAKE Pin Threshold | Vsup - 2 to Vsup - 3.5 | VSUP-1.9 to VSUP - 3.5 | Vsup - 2 to Vsup - 3.5 | VBATT -3 to VBATT-2 | VBATT -3 to VBATT-2 | VBATT -3 to VBATT-2 |  | VBATT -4 to VBATT-2 | VBATT -4 to VBATT-2 | VBATT -4 to VBATT-2 | 0.35*VBATT to 0.65*VBATT | VBATT -3 to VBATT-2 | VBATT -3.2 to VBATT-1.9
WAKE Pin Trigger (Rising / Falling / Both) | Both | Both | Both | Both | Both | Both |  | Both | Both | Both | Both | Both | Both
WAKE Pin HBM ESD (kV) | ±4 | ±6 | ±4 | ±4 | ±4 | ±4 | 0.75*VIO | ±6 | ±8 | ±8 | ±10 | ±3 | Not Listed
WAKE Pin MM ESD (V) | Not Listed | ±200 | Not Listed | ±200 | ±200 | ±300 | 0.25*VIO | Not Listed | Not Listed | Not Listed | Not Listed | Not Listed | Not Listed
WAKE Pin CDM ESD (V) | ±750 | ±1500 | ±750 | Not Listed | Not Listed | ±500 |  | Not Listed | Not Listed | Not Listed | ±500 | ±500 | Not Listed
nFAULT (ERR) Pin Specifications
Abs Max Input Voltage (Volts) | -0.3V to 6.0V | -0.3 to +7.0 |  | -0.3 to VIO + 0.3 | -0.3 to VIO + 0.3 | -0.3 to +7.0 | Does not have | -0.3 to VIO | -0.3 to VIO | -0.3 to VIO |  | -0.3 to VIO+0.3 | -0.3 to 6.0
Max High Level input Current (µA) | 2000 | 2000 |  | 50 | 50 | 50 | Does not have | 48mA@5.25V, and 25mA @ 3.3V | 100µA for High | 100µA for High | 100µA for High | 50µA | 50µA
Max Low Level input Current (µA) | 2000 | 2000 |  | 350 | 350 | 2000 | Does not have | Not Listed | 1.25mA for Low | 1.25µA for Low | 100µA for Low | 350µA | 350µA
HBM ESD (V) | ±4 | ±6000 |  | ±4 | ±4 | ±4 | Does not have | ±2 | ±2 | ±2 | ±2 | ±3 | Not Listed
MM ESD (V) | Not Listed | ±200 |  | ±200 | ±200 | ±300 | Does not have | Not Listed | Not Listed | Not Listed | Not Listed | Not Listed | Not Listed
CDM ESD (V) | ±750 | ±1500 |  | Not Listed | Not Listed | ±750 | Does not have | Not Listed | Not Listed | Not Listed | ±500 | ±500 | Not Listed
STB and EN Pins | [6 empty] | EN changed to CTS
Abs Max Input Voltage (Volts) | -0.3V to 6.0V | -0.3 to +7.0 |  | -0.3 to VIO + 0.3 | -0.3 to VIO + 0.3 | -0.3 to +7.0 | -0.2 to VIO +0.2 | -0.3 to VIO | -0.3 to VIO | -0.3 to VIO | -0.3 to VIO + 0.3 | -0.3 to 7 | -0.3 to 6.0
Input High Threshold | 0.7*VIO | 0.7*VIO |  | 0.7*VIO | 0.7*VIO | 0.7*VIO | 0.75*VIO | 0.7*VIO | 0.7*VIO | 0.7*VIO | VIO + 0.3 | 0.7*VIO | 0.7*VIO
Input Low Threshold | 0.3*VIO | 0.3*VIO |  | 0.3*VIO | 0.3*VIO | 0.3*VIO | 0.25*VIO | 0.3*VIO | 0.3*VIO | 0.3*VIO | 0.3*VIO | 0.3*VIO | 0.3*VIO
HBM ESD (V) | ±4 | ±6000 |  | ±3 (STB) ±4 (EN) | ±3 (STB) ±4 (EN) | ±4 |  | ±2 | ±2 | ±2 | ±2 | ±3 | Not Listed
MM ESD (V) | Not Listed | ±200 |  | ±200 | ±200 | ±300 |  | Not Listed | Not Listed | Not Listed | Not Listed | Not Listed | Not Listed
CDM ESD (V) | ±750 | ±1500 |  | Not Listed | Not Listed | ±750 (STB) ±500 (EN) |  | Not Listed | Not Listed | Not Listed | ±500 | ±500 | Not Listed
Thermal Information
Operating free-air temperature, TA (°C) | -40 to 125 | -40 to 125 | -40 to 125 | Not Listed | Not Listed | Not Listed | Not Listed | Not Listed | Not Listed | Not Listed | Not Listed | -40 to +125 | -40 to +125
Junction Temp Tj (°C) (Min to Max) | -40 to 165 | -55 to 150 | -40 to 165 | -40 to +150 | -40 to +150 | -40 to +150 | -40 to +150 | -40 to +150 | -40 to +150 | -40 to +150 | -40 to +150 | -40 to +150 | +150
Storage Temperature | -65 to 150 | -55 to 150 | -65 to 165 | -55 to +150 | -55 to +150 | -55 to +150 | -55 to +175 | -40 to +150 | -55 to +150 | -55 to +150 | -55 to +150 | -50 to +150 | -65 to +150
Theta JA (K/W) Low-K | 87.1 / 39.7 / 91.0 | 78 / 33.1 |  | 120 / 40 | 120 / 40 | 68 (?) / 44 | 60 | 120 | 130 | 130 | Not Listed | 128 | Not Listed
Theta JA (K/W) High-K | Not listed | Not listed | Not listed | Not Listed | Not Listed | Not Listed | Not Listed | Not Listed | Not Listed | Not Listed | Not Listed | 70 | Not Listed
Timers
Wake Pin Timer | 5 to 50µs | 5 to 50µs |  | 5 to 50µs | 5 to 50µs | 5 to 50µs |  | 5 to 20µs | 5 to 20µs | 5 to 20µs |  | 5 to 50µs | 5 to 50µs
Go-To-Sleep Timer | 20 to 50us | 5 to 50µs |  | 20 to 50µs | 20 to 50µs | 20 to 50µs |  | 8 to 50µs | 8 to 50µs | 8 to 50µs |  | 15 to 50µs | 17 to 56µs
Bus Dom Timer for Remote Wake (tWAKE_FILTER) | 0.5 to 1.8µs | 0.5 to 1.8µs | 0.5 to 1.8µs | 0.75 to 5µs | 0.75 to 5µs | 0.5 to 3µs |  | 0.75 to 5µs | 0.75 to 5µs | 0.75 to 5µs |  | 0.75 to 5.0µs (>1.4V) 0.75 to 5.8µs (>1.2V) | 0.9 to 5.0µs
Wake Up Type (Basic or WUP) | WUP | WUP | WUP | Basic | WUP | WUP |  | Basic | Basic | Basic |  | WUP | WUP
Dominant State Timeout (TXD) | 1.2 to 3.8ms | 1.2 to 3.8ms | 1.2 to 3.8ms | 0.3 to 1.0ms | 0.3 to 1.0ms | 0.4 to 1.5ms |  | 0.3 to 1ms | 0.3 to 1ms | 0.3 to 1ms |  | 0.3 to 1.0ms | 0.3 to 1.0ms
Dominant State Timeout (Bus) | 1.4 to 3.8ms | 1.3 to 3.8ms | 1.4 to 3.8ms | 0.3 to 1.0ms | 0.3 to 1.0ms | 0.3 to 1.5ms |  | 0.3 to 1ms | 0.3 to 1ms | 0.3 to 1ms |  | Not Listed | 0.3 to 1.0ms
Undervoltage detection | 100 to 350ms | 159 to 340ms | 100 to 350ms | 5 to 12.5ms | 5 to 12.5ms | 100 to 350ms |  | 50 to 120ms | 200 to 480ms | 200 to 480ms |  | 5.0 to 12.5ms | 5.0 to 12.5µs
Recover time from UVLO | 200μs (max) | 200μs (max) | 200μs (max) | Not Listed | Not Listed | 1 to 5 ms |  | Not Listed | Not Listed | Not Listed |  | Not Listed | Not Listed
Mode change time | 20μs (max) | 20μs (max) | 20μs (max) | Not Listed | Not Listed | Not Listed |  | Not Listed | 20µs (typ) | 20µs (typ) |  | Not Listed | Not Listed
Timing Specifications
Max Loop Delay (nS) TXD to RXD Rec to Dom | 215 | 160 (max) | 215 | 255 | 255 | 240 | 255 | 255 | 255 | 255 | 215 | 230 | 100-160ns max each way
Max Loop Delay (nS) TXD to RXD Dom to Rec | 205 | 175 (max) | 205 | 255 | 255 | 240 | 255 | 255 | 255 | 255 | 215 | 245 | Not Listed
Typical Driver Rise Time (ns) | 50 | 45 | 50 | Not Listed | Not Listed | Not Listed | Not Listed | Not Listed | Not Listed | Not Listed | Not Listed | Not Listed | Not Listed
Typical Driver Fall Time (ns) | 50 | 45 | 50 | Not Listed | Not Listed | Not Listed | Not Listed | Not Listed | Not Listed | Not Listed | Not Listed | Not Listed | Not Listed
Notes
Wake-Up events low power mode(s) | Remote Wake-Up Local Wake-Up Mode Change | Remote Wake-Up Local Wake-Up Mode Change | Remote Wake-Up Local Wake-Up Mode Change | Remote Wake-Up Local Wake-Up Mode Change | Remote Wake-Up Local Wake-Up Mode Change | Remote Wake-Up Local Wake-Up Mode Change | Remote Wake-Up Local Wake-Up Mode Change | Remote Wake-Up Local Wake-Up Mode Change | Remote Wake-Up Local Wake-Up Mode Change | Remote Wake-Up Local Wake-Up Mode Change | Remote Wake-Up Local Wake-Up Mode Change | Remote Wake-Up Local Wake-Up Mode Change | Remote Wake-Up Local Wake-Up Mode Change
Notes | SWE timer will put device to sleep mode if it remains in standby mode for > 4 minutes |  |  | T is the SOT14, U is the Bare Die 1930x3200x380µm | T is the SOT14, U is the Bare Die 1920x3190x380µm Changed to WUP | T is the SOT14, TK is the VSON (3x4.5x0.85mm) VSON pad connect to GND | TK is the VSON (3x4.5x0.85mm) VSON pad connect to GND | Weak ESD on SPLIT Discontinued SPLIT only has ±1kV HBM | Increased ESD performance on SPLIT Increased UV Det time | Removed SPLIT ERR output current reduced |  | Only SOIC Package | Only SOIC Package
Packaging
IC Package Options | SOIC, SOT, VSON | SO14 VSON14 | VSON | SO14 / Bare Die | SO14 / Bare Die | SO14 / HVSON14 | HVSON14 | PG-DSO-14 | PG-DSO-14 | PG-DSO-14 | PG-DSO-14, PG-TSON-14 | SOIC-14 | SOIC-14
Pin 11 | NC | NC | NC | SPLIT | SPLIT | SPLIT | Internally Connect | SPLIT | SPLIT | No Connect | No Connect | SPLIT | SPLIT
PinOut Version (see note below) | 3 | 3 |  | 1 | 1 | 1 & 2 |  | 1 | 1 | 3 |  | 1 | 1
Modes and Features Information
Modes (See note below) 0 = "Low" 1 = "High" Res = Resistor | [7 empty] | Normal (Rec) Normal (Dom) Receive Only Stand-By Go-To-Sleep Sleep | Normal Receive Only Stand-By Go-To-Sleep Sleep
Normal Mode
Stand-By Mode Rec = Receiver rec = received
Silent Mode (Receive Only Mode)
Slope Control Mode
Typical iCC in each mode | [7 empty] | 6 mA 50 mA 6 mA 25 µA N/A 2.5 µA | 6 mA 6 mA 2.5 µA N/A 2.5 µA
Notes | [11 empty] | On-Semi
1
2
3
Note on F80: a0272261: Single
Note on H80: a0272261: added a timer that is min 0.5ms & max 2ms, that the entire WUP needs to occur within.
Note on H82: a0272261:
Note on H85: a0272261: tREC(UV): time it takes to recover from UVLO
Note on H86: a0272261: tREC(UV): time it takes to recover from UVLO
Note on J78: a0272261: tWK: min time WAKE pin has to switch states to trigger a wake
Note on J79: a0272261: thSLP: Control signals must be held for this time before the device trasnitions to sleep
Note on J80: a0272261: tWU: single dominant pulse
Note on J82: a0272261: tTXD: Cleared on mode change
Note on J83: a0272261: tBUS,T: Doesn’t release RXD pin, just triggers the FAULT pin
Note on J84: a0272261: tUV,t: For both VCC and VIO
Note on K78: a0272261: tWK: min time WAKE pin has to switch states to trigger a wake
Note on K79: a0272261: thSLP: Control signals must be held for this time before the device trasnitions to sleep
Note on K80: a0272261: tWU: single dominant pulse
Note on K82: a0272261: tTXD: Cleared on mode change
Note on K83: a0272261: tBUS,T: Doesn’t release RXD pin, just triggers the FAULT pin
Note on K84: a0272261: tUV,t: For both VCC and VIO
Note on L78: a0272261: tWK: min time WAKE pin has to switch states to trigger a wake
Note on L79: a0272261: thSLP: Control signals must be held for this time before the device trasnitions to sleep
Note on L80: a0272261: tWU: single dominant pulse
Note on L82: a0272261: tTXD: Cleared on mode change
Note on L83: a0272261: tBUS,T: Doesn’t release RXD pin, just triggers the FAULT pin
Note on L84: a0272261: tUV,t: For both VCC and VIO
Note on N84: a0272261: tUV(Vxx): same time for both VCC and VIO
Note on O84: a0272261: tUV(Vxx)

## Flags and Behavior
Manufacturer
| NXP - TJA1043 |  |  | Infineon - TLE6251(2G) |  |  | On-Semi - NCV7341 |  |  | Maxim - MAX13041 |  |  | TI - HVDA57x (Present Pg. 14 Table) |  |  | TI - HVDA57x (Proposed)
Flags & Behavior | Available? | Indicator on nERR | Clear Mechanism | Available? | Indicator | Clear Mechanism | Available? | Indicator | Clear Mechanism | Available? | Indicator | Clear Mechanism | Available? | Indicator | Clear Mechanism | Available? | Indicator | Clear Mechanism | Comments
PWRON flag | Pwon Flag | in Listen mode coming from all modes except Normal | by entering Normal mode | Ö | in Listen mode coming from all modes except Normal | by entering Normal mode | Ö | in Listen mode coming from all modes except Normal | by entering Normal mode | Ö | in Listen mode coming from all modes except Normal | by entering Normal mode | Ö | in Standby mode on Power up | by entering Normal mode | Ö | in Listen mode coming from all modes except Normal | by entering Normal mode | Proposed behavior modified to be consistent with compeitor device which are in agreement with general behavior of these flags. Removed the dominant bit time constraint in order to fascilitate high data rate operation (by default is backward compatible to software designed for longer bit widths).
WAKERQ flag | WakeFlag | in all modes except Normal and Listen (provided Vio and Vbat are present) | by entering Normal mode or by setting the UVVIO or UVVCC (UVNOM) flags | Ö | in all modes except Normal and Listen (provided Vio and Vbat are present) | by entering Normal mode or by setting the UVVIO or UVVCC flags | Ö | in all modes except Normal and Listen (provided Vio and Vbat are present) | on PWRON, by entering Normal mode or by setting the UVVIO or UVVCC flags | Ö | in all modes except Normal and Listen (provided Vio and Vbat are present) | on PWRON, by entering Normal mode or by setting the UVVIO or UVVCC flags | Ö | in all modes except Normal and Listen (provided Vio and Vbat are present) | by entering Normal mode | Ö | in all modes except Normal and Listen (provided Vio and Vbat are present) | on PWRON, by entering Normal mode or by setting the UVVIO or UVVCC flags
WAKESR flag | Wake-up Source | in Normal mode only | after the fourth dominant to recessive edge on TXD or by leaving Normal mode (dominant time > 4us) | Ö | in Normal mode | after the fourth dominant to recessive edge on TXD or by leaving Normal mode | Ö | in Normal mode | after the fourth dominant to recessive edge on TXD or by leaving Normal mode or by setting PWRON flag | Ö | in Normal mode | after the fourth dominant to recessive edge on TXD or by leaving Normal mode (dominant time > 4us) or by setting PWRON flag | Ö | in Normal mode | after the fourth dominant to recessive edge on TXD or by leaving Normal mode (dominant time > 4us) | Ö | in Normal mode | after the fourth dominant to recessive edge on TXD or by leaving Normal mode or by setting PWRON flag
UVVCC flag | UVNOM | None | by setting the PWRON or WAKERQ flags or by a Low to High on nSTB or when Vio and Vbat have recovered | Ö | None | when Vcc has recovered | Ö | None | by setting the PWRON or WAKERQ flags or by a Low to High on nSTB or when Vio and Vbat have recovered | Ö | None | by setting the PWRON or WAKERQ flags or by a Low to High on nSTB or when Vio and Vbat have recovered | Ö | in Normal mode | when Vcc has recovered | Ö | None | when Vcc has recovered | Proposed change made to be consistent with Infineon device which is the only competitor device which implements timeout in Standby mode.
UVVIO flag | UVNOM | None |  | Ö | None | when Vio has recovered | Ö | None |  | Ö | None |  | Ö | None | when Vio has recovered | Ö | None | when Vio has recovered
UVVSUP flag | UVBAT | None | when Vbat has recovered | Ö | None | when Vbat has recovered | Ö | None | when Vbat has recovered | Ö | None | when Vbat has recovered | Ö | in Normal mode | when Vbat has recovered | Ö | None | when Vbat has recovered
Bus Failure flag | Bus Failure Flag | in Normal mode after the fourth dominant to recessive edge on TXD (minimum dominant bit width = 4us) | by re-entering Normal mode or by setting the PWRON flag | Ö | in Normal mode after the fourth dominant to recessive edge on TXD (minimum dominant bit width = 4us) | Does not specify. Table 3 appears to indicate this flag is cleared at least by leaving Normal mode | Ö | in Normal mode after the fourth dominant to recessive edge on TXD (no minimum dominant time specified) | after no Bus Failure is detected for four consecutive dominant bit transmissions. Does not specify is the flag is held or cleared on mode transition. | Ö | in Normal mode after the fourth dominant to recessive edge on TXD (minimum dominant bit width = 4us) | by leaving Normal mode | X | N/A |  | X | N/A |  | NXP and Infineon are using this flag as an active short detection output. CANDOM + CANREC cover all bus short combinations except those where communication is still possible. CANREC will additionally catch a CANH to CANL short which NXP and Infineon will not.
CANREC flag | X | N/A |  | X | N/A |  | X | N/A |  | X | N/A |  | Ö | in Listen mode coming from Normal mode | once the fault condition is cleared | Ö | in Listen mode coming from Normal mode [Transmitter remains disabled until flag is cleared] | by mode change or if the failure is resolved (regardless of mode)
RXDREC flag | X |  |  | Ö | in Listen mode coming from Normal mode [Transmitter remains disabled until flag is cleared] | by mode change or if the failure is resolved (regardless of mode) | X |  |  | Ö | in Listen mode coming from Normal Mode [Transmitter remains disabled until flag is cleared except for CANDOM where the flag follows the failure and does not disable the transmitter] | by entering Normal mode or when RXD is dominant while TXD is recessive (provided that all local failures are resolved) | Ö |  |  | Ö
CANDOM flag | Local Failure Flag | in Listen mode coming from Normal Mode [Transmitter remains disabled until flag is cleared except for CANDOM where the flag follows the failure and does not disable the transmitter] | by entering Normal mode or when RXD is dominant while TXD is recessive (provided that all local failures are resolved) or by setting the PWRON flag | Ö | in Listen mode coming from Normal Mode [Transmitter remains disabled until flag is cleared except for CANDOM where the flag follows the failure and does not disable the transmitter] | by entering Normal mode (provided that all local failures are resolved). Does not specify clearing of CANDOM. | X |  |  | Ö |  |  | Ö |  |  | Ö | flag follows the failure and does not disable the transmitter
TXD to RXD Short flag | Local Failure Flag |  |  | Ö |  |  | X |  |  | Ö |  |  | X | N/A |  | X | N/A |  | According to NXP and Infineon, this short condition will likely result in a TXD stuck low condition which is covered by TXDDTO.
TXDDTO flag | Local Failure Flag |  |  | Ö |  |  | Ö | in Listen mode coming from Normal. Only TSD is reported on nERR. Transmitter remains disabled until internal flags are cleared. | by entering Normal mode or when RXD is dominant while TXD is recessive (provided that all local failures are resolved) | Ö |  |  | Ö | in Listen mode coming from Normal mode | once the fault condition is cleared | Ö | in Listen mode coming from Normal Mode [Transmitter remains disabled until flag is cleared] | by entering Normal mode or when RXD is dominant while TXD is recessive (provided that all local failures are resolved) | Need to confirm proposed behavior of TSD and TXDDTO transmitter lockout as this is different from 8 pin CAN behavior.
TSD flag | Local Failure Flag |  |  | Ö | in Listen mode coming from Normal Mode (Transmitter remains disabled until there is a recessive to dominant edge on TXD after part has cooled. Internal flag is held after an overtemperature event) | Does not specify. | Ö |  |  | Ö |  |  | Ö |  |  | Ö
| Notes | Infineon is by far the best datasheet for describing behavior
Maxim is the only competitor device which powers up into Listen mode
Of the competitors listed, only Infineon times out on Power-up and goes to sleep if the system does not startup
Note on B4: a0272261: Occurs when VBAT recovers from under voltage Clears the UVNOM flag and the timers
Note on B7: a0272261: Trasnceive enters sleep mode
Note on B8: a0272261: Trasnceive enters sleep mode
Note on B9: a0272261: Transceiver enters Standby Mode
Note on B10: a0272261: Bus short to VBAT, VCC, or GND for 4 consecutive bits
Note on B13: a0272261: Called "bus dominant clamping detection", occurs when a dominant signal is on the bus longer than tto(dom)bus - cleared as soon as bus goes recessive
Note on B15: a0272261: called "TXD dominant clamping flag"
Note on B16: a0272261: Called "Overtemperature detection"

## Specs
Manufacturer
|  | NXP - TJA1043 |  |  | Infineon - TLE6251(2G) |  |  | On-Semi - NCV7341 |  |  | Maxim - MAX13041 |  |  | TI - HVDA58x |  |  | TI - HVDA57x |  |  | TI - HVDA57x (proposed)
Specs | Test Conditions | Min | Typ | Max | Min | Typ | Max | Min | Typ | Max | Min | Typ | Max | Min | Typ | Max | Min | Typ | Max | Min | Typ | Max
HBM ESD Vsup |  |  |  | 4kV |  |  | N/A |  |  | 4kV |  |  | N/A |  |  | N/A |  |  | N/A |  |  | TBD
IEC ESD Vsup |  |  |  | N/A |  |  | 9kV |  |  | N/A |  |  | N/A |  |  | N/A |  |  | N/A |  |  | TBD
HBM ESD WAKE |  |  |  | 4kV |  |  | 8kV |  |  | 4kV |  |  | N/A |  |  | N/A |  |  | N/A |  |  | TBD
IEC ESD WAKE |  |  |  | N/A |  |  | 9kV |  |  | N/A |  |  | N/A |  |  | N/A |  |  | N/A |  |  | TBD
HBM ESD INH |  |  |  | 4kV |  |  | 2kV |  |  | 3kV |  |  | N/A |  |  | N/A |  |  | N/A |  |  | 4kV
IEC ESD INH |  |  |  | N/A |  |  | N/A |  |  | N/A |  |  | N/A |  |  | N/A |  |  | N/A |  |  | None
t_inactive |  | N/A |  |  | See t_uvlo_vcc, vio |  |  | N/A |  |  | N/A |  |  | 600ms | 900ms | 1200ms | Not Specified |  |  | 600ms | 900ms | 1200ms
t_go_to_sleep |  | 20us | 35us | 50us | 8us | 25us | 50us | 15us | 35us | 50us | 17us | 34us | 56us | N/A |  |  | Not Specified |  |  |  |  | 50us
t_bus_dom |  | 0.3ms | 0.6ms | 1.5ms | 0.3ms | 0.6ms | 1.0ms | N/A |  |  | 0.3ms | 0.62ms | 1ms | 1.38ms |  | 4.2ms | Not Specified |  |  | No Change
t_wake |  | 5us | 25us | 50us | 5us | 10us | 20us | 5us | 25us | 50us | 5us | 25us | 50us |  |  | 50us |  |  | 50us | No Change
t_uvlo_vsup |  | 100ms |  | 350ms | None Indicated |  |  | None Indicated |  |  | None Indicated |  |  | Not Specified |  |  | Not Specified |  |  |  |  | 5ms | <-- Matches PN CAN, check 14 pin competitors
t_uvlo_vcc |  | 100ms |  | 350ms | 200ms | 320ms | 480ms | 5ms | 10ms | 12.5ms | 5ms | 8.4ms | 12.5ms | Not Specified |  |  | Not Specified |  |  | 200ms | 320ms | 480ms
t_uvlo_vio |  | 100ms |  | 350ms | 200ms | 320ms | 480ms | 5ms | 10ms | 12.5ms | 5ms | 8.4ms | 12.5ms | Not Specified |  |  | Not Specified |  |  | 200ms | 320ms | 480ms
t_uvlo_recover |  | 1ms |  | 5ms | 200ms | 320ms | 480ms | 5ms | 10ms | 12.5ms | 5ms | 8.4ms | 12.5ms | Not Specified |  |  | Not Specified |  |  | 200ms | 320ms | 480ms
tloop |  | 40ns |  | 240ns |  | 150ns | 255ns | 90ns |  | 245ns |  |  | <260ns |  |  | 150ns |  |  | 150ns | No Change
Icc | Normal Dominant | 30mA | 48mA | 65mA |  | 50mA | 80mA | 25mA | 55mA | 80mA |  | 55mA | 80mA |  |  | 80mA |  |  | 70mA | No Change
| Normal or Listen (recessive) | 3mA | 6mA | 9mA |  | 6mA | 10mA | 2mA | 6mA | 10mA |  | 6mA | 10mA |  |  | 5mA |  |  | 5mA / 2.5mA |  |  | 2.5mA | <-- Go to Sleep Mode current is the same as Standby Mode, not Listen Mode
| Standby | 0uA | 0.75uA | 2uA |  | 2.5uA | 10uA | 6.5uA | 12uA | 19.5uA |  | 1.8uA | 8uA |  |  | 20uA |  |  | 20uA |  |  | 5uA
| Sleep | [6 empty] | 0.2uA | 0.5uA | 2uA | [8 empty] | 20uA
Iio | Normal Dominant |  | 150uA | 500uA | See Note |  |  | 100uA | 350uA | 1000uA |  | 230uA | 700uA |  |  | 250uA |  |  | 450uA | No Change
| Normal or Listen (recessive) |  | 1uA | 4uA |  |  |  |  | 0.2uA | 1uA |  | 1uA | 5uA |  |  | 50uA |  |  | 4uA | No Change
| Standby or Sleep |  | 1uA | 4uA | [5 empty] | 5uA |  | 0.7uA | 3uA |  |  | 50uA |  |  | 4uA | No Change
Isup | Normal or Listen | 15uA | 40uA | 70uA | N/A |  |  | 1uA | 10uA | 40uA |  | 20uA | 40uA |  |  | 1000uA |  | 40uA | 70uA | Remove typical |  |  | <-- Go to Sleep Mode current is the same as Standby Mode, not Listen Mode
| Standby | 5uA | 18uA | 30uA |  | 45uA | 70uA | 8uA | 12uA | 22.5uA |  | 18uA | 28uA |  |  | 70uA |  | 15uA | 45uA | Remove typical
| Sleep | 5uA | 18uA | 30uA |  | 20uA | 30uA | 10uA | 20uA | 50uA |  | 18uA | 28uA |  |  | 35uA |  | 15uA | 35uA | Remove typical
WAKE Abs Max |  | -0.3v |  | 58v | -27v |  | 40v | -0.3v |  | 58v | -0.3v |  | Vs+0.3v | -0.3v |  | Vs+0.3v | -0.3v |  | Vs+0.3v | Curve Trace Competitors
wake thresholds |  | Vs-3 | Vs-2.5 | Vs-2 | Vs-4 |  | Vs-2 | Vs-3 | Vs-2.5 | Vs-2 | Vs-3.2 | Vs-2.5 | Vs-1.9 | 0.4*Vs |  | 0.6*Vs | 0.4*Vs |  | 0.6*Vs | 0.3*Vs or Vs-3 |  | 0.7*Vs or Vs-2 | <-- Elmos PN is ratiometric to Vs, NXP PN is referenced to Gnd
wake currents |  | -10uA | +/-5uA | 10uA | -10uA | +/-5uA | 10uA | -10uA | +/-5uA | 10uA | -10uA | +/-5uA | 10uA | -25uA | +/-15uA | 25uA | -25uA | +/-15uA | 25uA | -10uA | +/-5uA | 10uA
INH Abs Max |  | -0.3v |  | 58v | -0.3v |  | Vs+0.3v | -0.3v |  | Vs+0.3v | -0.3v |  | Vs+0.3v | -0.3v |  | Vs+0.3v | -0.3v |  | Vs+0.3v | No Change
|  | Note: |  |  | Note: |  |  | Note:
|  | implements WUP timeout |  |  | Specifies Icc+Iio |  |  | Isup current in Standby is
partially drawn
from Vcc

## Playbook_Matrix
Vendor | TI New (target) | TI Current | NXP | Infineon | Maxim | On Semi | Microchip | Atmel | Freescale | Linear | STMicro | ADI
Portfolio | 1 | 0 | 3 | 3 | 1 | 1 | 0 | 0 | 0 | 0 | 0 | 0
Packages | SOIC |  | SOIC, VSON, Bare Die | SOIC | SOIC | SOIC
Standoff (V) | ±65 |  | ±58 | ±40 | ±80 | ±58
Rec VSUP Range (V) | 4.5 to 60 |  | 4.5 to 40 | 5.0 to 40 | 5.0 to 76 | 5.0 to 50
ABS MAX VSUP Range | -0.3 to +65V |  | -0.3 to +58V | -0.3 to +40V | -0.3 to +80V | -0.3 to +58V
Vcc Range | 4.5 to 5.5 |  | 4.5 to 5.5 | 4.75 to 5.25 | 4.75 to 5.25 | 4.75 to 5.25
VIO Range | 2.8 to 5.5 |  | 2.8 to 5.5 | 3.0 to 5.25 | 2.8 to VCC | 2.8 to 5.25
Bus HBM ESD (kV) | ±10 |  | ±8 | ±8 | ±12 | ±4
Bus IEC ESD (kV) | ±6 |  | ±8 | ±9 | Not Listed | Not Listed
Common Mode (Rec) | ±30 |  | ±30 | ±12 | ±12 | ±12 ±35
Abs Max INH Pin | -0.3 to VBAT + 0.3 |  | -0.3 to +58V | -0.3 to VBAT + 0.3 | -0.3 to VBAT + 0.3 | -0.3 to VBAT + 0.3
Abs Max WAKE Pin | -0.3 to VBAT + 0.3 |  | -0.3 to +58V | -27 to +40V | -0.3 to VBAT + 0.3 | -0.3 to 58V
Flexible Data Rate | 5MBPS |  | 2MBPS | No | No | No
Devices | SN65HVDA570 |  | TJA1041 | TLE6251G | MAX13041 | NCV7341
|  |  | TJA1041A | TLE6251-2G
|  |  | TJA1043 | TLE6251-3G
Updated May 2015
|  |  | Listen Only | Receive Only | Listen Only | Receive Only