## Sheet1
| Vcc | 3.3 | V
| R1 | 33000 | Ω
| R2 | 120 | Ω
| R3 | 3000 | Ω
| Rin | 12000 | Ω | 1UL Transceiver input impedance
| Rcm | 375 | Ω
①about maximum number of Nodes, nUL
I believe that the maximum number of nodes is represented by the following equation, which results in 31 nodes. Is this calculation correct?
This formula is based on the following application note.
| ⇒ | https://www.ti.com/lit/an/slyt324/slyt324.pdf?ts=1641973858581&ref_url=https%253A%252F%252Fwww.google.com%252F
[5 empty] | REQ | 379.3103 | Ω
[5 empty] | nUL | 31.6364 | -
②About variation of maximum number of nodes with bias resistance
I believe that the maximum number of nodes derived from the above equation is a single fail-safe biasing, that is, an equation that can be derived when only the master side has a bias resistor R1.
Does it affect the calculation of the maximum number of nodes when bias resistors are connected to all nodes?
This question is based on the following Renesas application note. (4. Dual Fail-Safe Biasing)
| ⇒ | https://www.renesas.com/jp/en/document/apn/an1986-external-fail-safe-biasing-rs-485-networks?language=en
③About attenuation by fail-safe networks
I believe the signal attenuation by R3 can be derived by the following equation. Is this equation correct?
This formula is based on the following thread.
https://e2e.ti.com/support/interface-group/interface/f/interface-forum/875145/sn65hvd3080e-rs485-application-note-for-protection
https://e2e.ti.com/support/interface-group/interface/f/interface-forum/879960/sn65hvd3080e-related-question-calculation-review-for-sn65hvd3080e
[7 empty] | Rin¦¦R1 | 8800 | Ω
[7 empty] | R3+RC | 3000 | Ω
[7 empty] | attenuation | -2.548 | dB
④About attenuation when 31 nodes are connected
I believe that the attenuation value obtained above is for a single UL.
Does the attenuation value change when 31 units are connected?
When 31 units are connected, will the Rin value be 387Ω (31 units of 12kΩ in parallel)?
Y
Z
A
B
・・・
Master
Slave×31
Vcc=3.3V
R1=33kOhm
R3=3kOhm
R2=120Ohm
R3
R1
Y
Z
A
B
R1
R1
R1
R1
R1
R1
Vcc=3.3V
Vcc=3.3V
Vcc=3.3V
R3
R3
R3
R3
R2
R3
R3
𝑛𝑈𝐿=12𝑘/𝑅_𝐸𝑄 =12𝑘/(1/(1/𝑅_𝐶𝑀 −1/𝑅_1 ))
Y
Z
A
B
Y
Z
A
B