## 20250522
1 | PLL jitter measurement
Jitter measurement was not successful because the lock was lost first.
When the temperature is low, some jitter-like duty fluctuation occurs, but at the same time, the lock is lost and the PCLK stops, so it is not possible to measure it properly.
Normally, SSC[3:0] = 0b0010
However, the following measurements are performed with 0b0000
(SSCG function is OFF to measure net jitter)
6MHz
| Deserializer side (DS92LV2412) PCLK jitter measurement |  |  |  | PCLK on the serializer side (DS92LV2411) (separate board)
| The clock stops when the lock is lost, so the jitter itself cannot be measured. |  |  |  | PCLK on the serializer side is jitter-free
12MHz
| Deserializer side (DS92LV2412) PCLK jitter measurement |  |  |  | PCLK on the serializer side (DS92LV2411) (separate board)
| No loss of lock occurs and no clock fluctuations are observed. |  |  |  | No PCLK jitter on the serializer side either
2 | Circuit diagram of the video chain around the device
A | This is confidential information, so we will provide it as a block diagram.
Separate board
The settings on the device side are as follows: When the signal is "1", it is pulled up with 10kΩ.
|  | setting | DS92LV2412 Features
|  | MAP_SEL[1:0] | "00” | Bit mapping (reserved) Not used.
|  | SSC[3:0] | "0010" | Spread spectrum clock. Used normally (CLK/2168)
|  | OSC_SEL[2:0] | "000" | CLKOUT frequency. Function OFF
|  | EQ[3:0] | "1001" | Receiver input equalizer. Set to 7.5 dB
|  | RFB | "1" | PCLK strobes on falling edge
|  | OSS_SEL | "0" | PCLK=L when data input is stopped
|  | OS_DATA | "0" | Output slew rate is set to normal
|  | LF_MODE | "1" | Low frequency mode of spread spectrum clock
|  | OS_CLKOUT | "0" | CLKOUT slew rate is set to normal
|  | CONFIG[1:0] | "00" | Control signal filter is disabled
Power supply circuit diagram
CPLD
(Altera
MAX V)
CPU
PDB
Board to Board Communication
DS92LV2411
0.1μF
0.1μF
LCD
Video Signal
DO[15:0]
CLKOUT
CO2
CO3
4.7μF
DS92LV2412
CMF
SCL/SDA
LOCK/PASS
LM3940IMP-3.3/NOPB
3.3V
4.7μF
5V
TLV70018DDC
4.7μF
1.8V
4.7μF
DS92LV2412
0.1μF
0.1μF
0.1μF
0.1μF
0.1μF
VDDSC
13
57
VDDPR
55
54
VDDR
VDDCMLO
48
43
VDDIR
VDDR
VDDL
VDDSC
29
4
0.1μF
0.1μF
VDDIO
VDDIO
VDDIO
38
24
4.7μF
58
0.1μF
0.1μF
Line length approximately 1~2m
RIN +/-
DOUT +/-