## Sheet1
[9 empty] | Slave ADDR |  | Register Address |  | Number of Bytes
I2Cr CMD | S | TPS65987D Address (0x38) | W | A | DATA1 Register (0x09) | A | Byte Cnt (0x03) | A | Byte 0 (0x50) | A | Byte 2 (0x01) | A | Byte 2 (0x02) | A |  |  | CMD to Read 2 bytes at register offset 0x01 from I2C chip at address 0x50
[9 empty] | I |  | 2 |  | C |  | r
| S | TPS65987D Address (0x38) | W | A | CMD1 Register (0x08) | A | Byte Cnt (0x04) | A | Byte 0 (0x49) | A | Byte 2 (0x32) | A | Byte 2 (0x43) | A | Byte 2 (0x72) | A | write 'I2cr' string to cmd register
Read CMD Register to verify CMD | S | TPS65987D Address (0x38) | W | A | Mode Register (0x08) | A | [10 empty] | Poll that CMD register. If the read back is 'I2CR' then cmd in process then wait, if readback 0x00, then cmd successful, if !CMD then ERROR
| S | TPS65987D Address (0x38) | R | A | Byte Cnt (0x04) | A | Byte 0 (0x49) | A | Byte 2 (0x32) | A | Byte 2 (0x43) | A | Byte 2 (0x72) | A
Read Data1 Register | S | TPS65987D Address (0x38) | W | A | DATA1 Register (0x09) | A | [10 empty] | Check the return code to see if the data is valid and then use the data
| S | TPS65987D Address (0x38) | R | A | Byte Cnt (0x03) | A | CMD response code (0x49) | A | Read Byte 0 | A | Read Byte 1 | A
0x00 completed successfully
0x01 ABRT request
0x02 reserved
0x03 Task Rejected
Others are reserved