## Sheet1
THVD8000/THVD8010 Design Calc | THVD8000 --> 125KHz up to 5MHz | THVD8010 --> 125KHz up to 300KHz | Rin = 96000
Fill Out Green Boxes and Answers are Shown in Yellow Boxs with Red Text | Number of Nodes | Modulation Frequency
| 31 | 125000
Number of Inductors | Minimum Indcutance per inductor (assuming system terminated with 2 120 Ohm resistors (1 at each end of bus) | Minimum Inductance per Inductor (assuming Unterminated System) | Minimum Series Capacitor Value | Rec. Max Data Rate
62 | 0.016841 | 0.002415 | 2.5465e-07 | 12500