## CSI-2 Imager
Texas Instruments Imager-Serializer Data Rate Calculator For CSI-2
| Imager Resolution |  |  | MIPI CSI-2 Interface Case | MIPI CSI-2 Payload Rate
| Hres | 1920 | pixels |  | Total | 1.5552 | in Gbps
| Vres | 1080 | pixels |  |  | 1555.2 | in Mbps
| Resolution | 2.0736 | MP |  | CSI-2 Lane Rate*
[5 empty] | 4 Lanes | 388.8 | Mbps/lane
| Frame Rate Data Type |  |  |  | 2 Lanes | 777.6 | Mbps/lane
| Frame Rate | 30 | Hz |  | 1 Lane | 1555.2 | Mbps/lane
| Data Type | YUV422 10-bit |  |  | *Consult Serializer datasheet for maximum per-lane speeds
CSI-2 Code and BPP
| CSI-2 Code | 0x1F
| Bits Per Pixel | 20 | bpp
Overhead (Blanking/Coding)*
| Overhead | 25%
*Includes pixel/line blanking, plus CSI-2 protocol overhead. Estimate ~10-25% if unknown
Serializer Selection (based on your imager configuration*):
* Serializers with video payload rates above your imager configuration data point are good candidates for your design.
* Information in this document are not guaranteed and are subject to change. Please consult datasheets for more information.
* Consult the article "Choosing the Right SerDes for Your ADAS Camera Application" for instructions how to use this calculator tool.
Version v2.0. Copyright 2018 Texas Instruments.
Texas Instruments Confidential -- NDA Restrictions

## Parallel DVP (LVCMOS) Imager
Texas Instruments Imager-Serializer Data Rate Calculator
| Imager Resolution |  |  | Parallel Bus Clock Frequency
| Hres | 1920 | pixels | PCLK | 143.0784 | MHz
| Vres | 1080 | pixels | FPD-Link Serial Rate
| Resolution | 2.0736 | MP |  | 2.0031 | Gbps
Frame Rate & Bits
| Frame Rate | 30 | Hz
| Video Format | YUV422 8-bit
MODE Strap (Based on Data Type)
| MODE | RAW10
Overhead (Blanking)
| Overhead | 15%
*Estimate ~10-15% if unknown
Serializer Selection (based on your imager configuration*):
* Serializers with video payload rates above your imager configuration data point are good candidates for your design.
* Information in this document are not guaranteed and are subject to change. Please consult datasheets for more information.
* Consult the article "Choosing the Right SerDes for Your ADAS Camera Application" for instructions how to use this calculator tool.
Version v2.0. Copyright 2018 Texas Instruments.
Texas Instruments Confidential -- NDA Restrictions

## Video Formats
Color Space | Video Format | #Bits/pixel (bpp) | CSI-2 Data Code
YUV | YUV420 8-bit | 16 | 0x18
YUV | YUV420 10-bit | 20 | 0x19
YUV | YUV422 8-bit | 16 | 0x1E
YUV | YUV422 10-bit | 20 | 0x1F
RGB | RGB888 | 24 | 0x24
RGB | RGB666 | 18 | 0x23
RGB | RGB565 | 16 | 0x22
RGB | RGB555 | 15 | 0x21
RGB | RGB444 | 12 | 0x20
RAW | RAW6 | 6 | 0x28
RAW | RAW7 | 7 | 0x29
RAW | RAW8 | 8 | 0x2A
RAW | RAW10 | 10 | 0x2B
RAW | RAW12 | 12 | 0x2C
RAW | RAW14 | 14 | 0x2D
RAW | RAW16 | 16 | 0x2E
RAW | RAW20 | 20 | 0x2F
Video Format | #Bits/pixel (bpp) | PCLK Multiplier | MODE | Cable Multiplier
YUV420 8-bit | 16 | 2 | RAW10 | 14
YUV420 10-bit | 20 | 2 | RAW10 | 14
YUV422 8-bit | 16 | 2 | RAW10 | 14
YUV422 10-bit | 20 | 2 | RAW10 | 14
RAW8 | 8 | 1 | RAW10 | 14
RAW10 | 10 | 1 | RAW10 | 14
RAW12 | 12 | 1 | RAW12 | 18.6667

## Worksheet (hidden)
| 0 | 1 | 2 | 3 | 4 | 5 | 6 | 7 | 8 | 2.0736
913A | 1.4 | 1.4 | 1.4 | 1.4 | 1.4 | 1.4 | 1.4 | 1.4 | 1.4 | 1.5552
933 | 1.87 | 1.87 | 1.87 | 1.87 | 1.87 | 1.87 | 1.87 | 1.87 | 1.87
935 | 2.528 | 2.528 | 2.528 | 2.528 | 2.528 | 2.528 | 2.528 | 2.528 | 2.528
953 | 3.328 | 3.328 | 3.328 | 3.328 | 3.328 | 3.328 | 3.328 | 3.328 | 3.328