## Calculator
Variables (Inputs) | Value | Units | NOTE: Cells in green require user input | Typical Single Word Transfer Times*
Single Word Transfer Time | 7.6e-06 | s | Time from CS low to CS high (See typical values to the right). This is the time from CS low to CS high for a single word transfer (read or write). | SPI Speed | Transfer Time
Delay Between Packets | 5e-06 | s | Time from CS high to CS low when SPI is at full utilization | 1 MHz | 7.6e-05
Time to Respond to Interrupt | 5e-06 | s | Time from INT low to start of SPI read | 2 MHz | 3.8e-05
CAN Arbitration Rate | 500000 | bps |  | 3 MHz | 2.5333e-05
CAN FD Data Rate | 2000000 | bps |  | 4 MHz | 1.9e-05
CAN FD Data Payload Size | 64 | Bytes | Data payload, values must match an allowed CAN payload value | 5 MHz | 1.52e-05
Desired Max CAN Bus Utilization | 60% |  | Anticipated Maximum CAN bus utilization. The anticipated maximum CAN bus duty cycle. | 8 MHz | 9.5e-06
|  |  |  | 10 MHz | 7.6e-06
Output for Transmission |  |  |  | *Assumes that time for the SPI interface to transfer 64 bits takes a total time equal to 76 bits. This includes delays between CS going low to first bit being sent, the delay between groups of 8 bits, and the time between the last bit and CS going high
Actual SPI Throughput | 5079365.0794 | Hz | Effective SPI rate after delays are considered
Time to Write and Request CAN | 0.0001323 | s | Calculated time to write CAN packet to buffer and add to request transmission
CAN Packet Time | 0.0004077 | s | Transaction time of a CAN packet (Assumes extended ID, and bit stuffing required for data payload)
Maximum CAN Bus Utilization
Max CAN Utilization | 100% |  | Maximum CAN bus utilization possible
SPI Utilization at 100% CAN Utilization | 32.45% |  | Effective SPI utilization at 100% CAN bus utilization
Desired Max CAN Bus Utilization
SPI Utilization at Desired Max CAN Utilization | 19.47% |  | Effective SPI utilization at maximum desired CAN utilization (for sending CAN packets only)
Output for Reception
Time to Handle Rx Packet | 0.000194 | s | Calculated time from INT low to entire CAN packet read from MRAM
Max CAN Utilization w/o Lost Packet | 100% |  | Suggested maximum CAN bus utilization to avoid lost packets (Assumes CAN reception only)
SPI Utilization at Desired Bus Load | 28.55% |  | Effective SPI utilization at maximum desired CAN utilization (for reading CAN packets only)