## Sheet3
1 | Current Setting:
HW:
SW:
| PHY: | 0x602 = 0x0002
| MAC Controller: |  | TX_CLK=Invert
1-1) Loopback Test:
The test indicated that the packages lost in RX path.
2 | Countermeasure:
2-1) | Countermeasure_1: Increase the driver strength of TX_CLK
6x Drive Strength: 1034 packets transmitted, 1034 packets received, 0% packet loss
4x Drive Strength: 1035 packets transmitted, 1035packets received, 0% packet loss
2x Drive Strength: 1034 packets transmitted, 993 packets received, 3% packet loss
1x Drive Strength: 965 packets transmitted, 0 packets received, 100% packet loss
If it takes the 4x Drive Strength or 6x Drive Strength, TX_CLK has the overshoot and overs the Absolute Maximum Requirements (3.6V).
2-2) | Countermeasure_2:
|  | PHY: |  | 0x602 : 0x0002 ---> 0x0003
|  | MAC Controller: |  | TX_CLK: Invert ---> Normal
| Test Result: |  | OK
61737 packets transmitted, 61737 packets received, 0% packet loss
3 | Question
NO. |  | Question |  |  | Reply | Comment
Q1: |  | Loopback test indicates the issue at RX path. But taking countermeasure in TX path. We can't understand the the relationship between this loopback test result and the countermeasures. |  |  | 【TI_20241023】: The RX Path is not affected by the TX path changes. Shift and align modes can be used on both paths independently using the register 0x0602, or configured through bootstraps. How is the delay being added on the PHY side? Is it writing register 0x0602 to some value? I was assuming the delay was being added on the RX side. The only thing changing in these instances is the delay between the clock and data lines 【FCE_20241025】: How is the delay being added on the PHY side? Is it writing register 0x0602 to some value? --> Before countermeasure: PHY: In RGMII (RX Internal Delay Mode) and 0x602=0x0002 Could you detailedly explain what's the relationship? Digital Loopback test result indicated the packages lost in RX path and the countermeasure was in TX path.
Q2: |  | Could we refer the SPEC of RGMII V2.0? https://community.nxp.com/pwmxy87654/attachments/pwmxy87654/imx-processors/20655/1/RGMIIv2_0_final_hp.pdf |  |  | 【TI_20241023】: Yes. The spec for shift mode should be the same as align mode, but it looks like the specs highlighted in the standard above are the same as the ones on the datasheet, so it should be good. Let's take a step back and look at the full setup Assuming the PCB traces and length matched and introduce no delays, we can have the following configurations From my understanding, since changing the PHY from RX Align to RX Shift fixed packet loss, the MAC must be in RX Align mode, which gets us the configuration listed as number 2 in the table above. Was only the RX Shift mode activated or both RX and TX modes to fix the packet loss? 【FCE__20241025】: No. Changing the PHY from TX Align to TX Shift and MAC controller TX_CLK output from Invert to Normal fixed packet loss. Fixing the packet loss countermeasure: PHY Setting: TX Shift (It was set in TX Align when packet loss) RX Shift (No Change) MAC Setting: TX_CLK: Normal (It was set in TX Align when packet loss) RX_CLK: Normal (No Change) 【TI_20241023】: This behaviour is unusual. Changing the TX path should not affect the RX path at all since they are independent of each other. I suspect we may have touched upon an edge case. I have spoken with my team internally and we are not sure why this behaviour is observed. A possible explaination might be that the number of packets are being counted properly by the PHY, which is what we observe in the registers 0x63C, but the packets themselves might be sampled incorrectly, "corrupting" the packets. Are any TX errors observed on the TX_CTRL pin without using countermeasure 2? This can either confirm or deny this explaination.
Q2-2 |  | FCE__20241028: Without using countermeasure 2, I didn't observe TX errors on the TX_CTRL from waveform. Or could you tell me whether there is any other way to monitor TX error besides observing the waveform? |  |  | 【TI_20241023】: TX packet errors are reported in the register 0x63B. Check this register to make sure there arent any CRC errors on the TX line. Let's try to isolate the variables. Instead of using loopback, we can test the RX and TX path individually to see if the changes in the TX delay setting affect the RX path. Lets try having the link partner transmit some data to the PHY which should then go through the RX path to the MAC. This data can be verified against the number of sent packets by reading the same registers, 0x063C-0x063E. We can run this case with both 0x0602 = 0x2 and 0x3 on the host PHY (not link partner) to see any differences. If we observe that packet loss occurs and then gets fixed, its a strong indication that the TX delay setting is affecting the RX path. We can also have a similar setup going the other direction, that is, from the host PHY to the link partner to verify the integrity of the TX path. 【FCE__20241101】: The register 0x63B keeps 0x0000 when packet lost. Were you able to try the test setup highligted above? 【FCE__20241105】: Please refer to the sheet "20241105_Test". Now we are very confused about the test results. Test_1: With fixing packet loss issue configuration, the number of packets match with registers. Test_2: Master with packet loss configuration, Slave with fixing packet loss issue configuration, from master pinging to slave: comparing the number of packets and register, it indicates packets loss in the slave TX path. Test_3: Master with packet loss configuration, Slave with fixing packet loss issue configuration, from slave pinging to master: comparing the number of packets and register, it indicates packets loss in the slave RX path. Could you check it? We can't understand the result.
PHY:
RGMII (RX Internal Delay Mode)

## 20241105_Test
Test_1:
Test_2:
Test_3: