## Question
S. No | Questions from GE HealthCare Team | Comment (TI Team)
1 | Please check the "All Connection" worksheet and confirm all connection details.
2 | Please check "Strap connection" worksheet and confirm all strap connection details.
3 | If any special routing constraint needed, Please share the details(Example -- Length matching, Differential pair routing, Etc..)
We need in GMII MODE

## All Connection
TX Connection Details
| Pin Name | Pin Number | Connection Details | Picture
| TX_D0 | 38 | Connected with 0 ohm Series Resistor. | Refer Pic 1
| TX_D1 | 37 | Connected with 0 ohm Series Resistor. | Refer Pic 1
| TX_D2 | 36 | Connected with 0 ohm Series Resistor. | Refer Pic 1
| TX_D3 | 35 | Connected with 0 ohm Series Resistor. | Refer Pic 1
| TX_D4 | 34 | Connected with 0 ohm Series Resistor. | Refer Pic 1
| TX_D5 | 33 | Connected with 0 ohm Series Resistor. | Refer Pic 1
| TX_D6 | 32 | Connected with 0 ohm Series Resistor. | Refer Pic 1
| TX_D7 | 31 | Connected with 0 ohm Series Resistor. | Refer Pic 1
| TX_EN_TX_CTRL | 52 | Connected with 0 ohm Series Resistor. | Refer Pic 1
| GTX_CLK | 40 | Connected with 0 ohm Series Resistor. | Refer Pic 1
| TX_CLK | 30 | Connected with 2K ohm pull-down Resistor. | Refer Pic 1
| TX_ER | 39 | Connected with 0 ohm Series Resistor. | Refer Pic 1
RX Connection Details
| Pin Name | Pin Number | Connection Details | Picture
| RX_D0 | 44 | Connected with 10K ohm pull-up Resistor. Connected with 2.49K ohm pull-down Resistor. | Refer Pic 1
| RX_D1 | 45 | Connected with 0 ohm Series Resistor. | Refer Pic 1
| RX_D2 | 46 | Connected with 0 ohm Series Resistor. | Refer Pic 1
| RX_D3 | 47 | Connected with 0 ohm Series Resistor. | Refer Pic 1
| RX_D4_GPIO | 48 | Connected with 0 ohm Series Resistor. | Refer Pic 1
| RX_D5_GPIO | 49 | Connected with 0 ohm Series Resistor. | Refer Pic 1
| RX_D6_GPIO | 50 | Connected with 0 ohm Series Resistor. Connected with 2.49K ohm pull-up Resistor. Connected with 2.49K ohm pull-down Resistor(DNP). | Refer Pic 1
| RX_D7_GPIO | 51 | Connected with 0 ohm Series Resistor. | Refer Pic 1
| RX_CLK | 43 | Connected with 0 ohm Series Resistor. | Refer Pic 1
| CRS_GPIO | 56 | Direct connection. No resistor used. | Refer Pic 1
| RX_ER_GPIO | 54 | Connected with 0 ohm Series Resistor. | Refer Pic 1
| COL_GPIO | 55 | Direct connection. No resistor used. | Refer Pic 1
| RX_DV_RX_CTRL | 53 | Connected with 0 ohm Series Resistor. Connected with 5.76K ohm pull-up Resistor. Connected with 2.49K ohm pull-down Resistor. | Refer Pic 1
MDBUS Connection Details
| Pin Name | Pin Number | Connection Details | Picture
Differential Signal | TD_P_A | 2 | Direct connection. No resistor used. | Refer Pic 1
| TD_M_A | 3 | Direct connection. No resistor used. | Refer Pic 1
Differential Signal | TD_P_B | 5 | Direct connection. No resistor used. | Refer Pic 1
| TD_M_B | 6 | Direct connection. No resistor used. | Refer Pic 1
Differential Signal | TD_P_C | 10 | Direct connection. No resistor used. | Refer Pic 1
| TD_M_C | 11 | Direct connection. No resistor used. | Refer Pic 1
Differential Signal | TD_P_D | 13 | Direct connection. No resistor used. | Refer Pic 1
| TD_M_D | 14 | Direct connection. No resistor used. | Refer Pic 1
JTAG Connection Details
| Pin Name | Pin Number | Connection Details | Picture
| JTAG_TDI | 28 | Direct connection. No resistor used. | Refer Pic 1
| JTAG_TRSTN | 24 | Connected with 2K ohm pull-up Resistor. | Refer Pic 1
| JTAG_TMS | 27 | Direct connection. No resistor used. | Refer Pic 1
| JTAG_CLK | 25 | Direct connection. No resistor used. | Refer Pic 1
| JTAG_TDO | 26 | Direct connection. No resistor used. | Refer Pic 1
LED Connection Details
| Pin Name | Pin Number | Connection Details | Picture
| LED_0 | 63 | Connected with Green LED & 470 ohm Resistor. | Refer Pic 1
| LED_1 | 62 | Connected with Green LED & 470 ohm Resistor. | Refer Pic 1
| LED_2 | 61 | Connected with Green LED & 470 ohm Resistor. | Refer Pic 1
Other Connection Details
| Pin Name | Pin Number | Connection Details | Picture
| RESET_N | 59 | Direct connection. No resistor used. | Refer Pic 1
| MDIO | 21 | Connected with 2K ohm pull-up Resistor. | Refer Pic 1
| MDC | 20 | Connected with 0 ohm Series Resistor. | Refer Pic 1
| X_I | 19 | Connected with 0 ohm Series Resistor. | Refer Pic 1
| RBIAS | 15 | Connected with 11K ohm pull-down Resistor. | Refer Pic 1
| CLK_OUT | 22 | Direct connection. No resistor used. | Refer Pic 1
| PPAD | 65 | GND Connection. | Refer Pic 1
| INT_PWDN | 60 | No Connection. | Refer Pic 1
| RESERVED1 | 1 | No Connection. | Refer Pic 1
| RESERVED3 | 9 | No Connection. | Refer Pic 1
| RESERVED4 | 16 | No Connection. | Refer Pic 1
| RESERVED2 | 7 | No Connection. | Refer Pic 1
| X_O | 18 | No Connection. | Refer Pic 1

## Strap Connection
PIN NAME | 64 HTQFP PIN # | Mode | STRAP FUNCTION
|  |  | Pull-up Resistor | Pull-down Resistor
RX_D0 | 44 | Mode 2 | 10K | 2.49K
RX_D2 | 46 | Mode 1 | OPEN | OPEN | OPEN -- No Resistor needed.
RX_D4 | 48 | Mode 1 | OPEN | OPEN
RX_D5 | 49 | Mode 1 | OPEN | OPEN
RX_D6 | 50 | Mode 4 | 2.49K | OPEN
RX_D7 | 51 | Mode 1 | OPEN | OPEN | We need in GMII MODE
RX_DV/RX_CTRL | 53 | Mode 3 | 5.76K | 2.49K
CRS | 56 | Mode 1 | OPEN | OPEN
LED_2 | 61 | Mode 1 | Refer Pic 1
LED_1 (PAP) | 62 | Mode 1 | Refer Pic 1
LED_0 | 63 | Mode 1 | Refer Pic 1

## PIC
PIC1