## How to Use this sheet
Purpose | The purpose of Ethernet Customer Design Process is to ensure that your board follows the guidelines provided by TI. At the end of this process, if you find your board follows exactly as in checklist, then you need not approach us. However in case of questions, please add the question against the relevant section and submit the completely filled checklist sheet along with your schematics and design files thru jira process (https://jira.itg.ti.com/projects/ETHPHY/)
Process for Customers
1 | Take TI Reference design and make your schematics
2 | Go thru the schematics checklist and ensure your design confirms to our guidelines
3 | Use the Design files along with Layout User Guidelines for layout
4 | Go thru the layout checklist and ensure your design confirms to layout guidelines
5 | If you still have questions/concerns on your design, fill all the sheets of this document
6 | Submit to your FAE to review with all information complete
7 | Expected turn-around time is 5 working days
Process for FAEs
1 | Review the information and question submitted by your customers
2 | Search e2e forums for information and try to respond back to your customers at earliest.
3 | In case you can't find answer to customer questions, please raise a jira.itg.ti.com with all documents attached
4 | Expected turnaround time for review is 7 working days once we have all the information needed as per process defined here.
5 | No responses on email for Design Review, all the request shall be routed thru jira.itg.ti.com
Sections ( Sheets )
Customer System Overview | We expect to put together the complete system block diagram of Customer use-case, in particular the devices which are interacting with Ethernet PHY. This will help us understand your overall system and will be instrumental in answering any queries you have.
DP83867E_IS_CS Strap Tool | DP83867 provides multiple Hardware Based Configuration. Sheet takes input for configuration you are planning to use and generate RH an RL resistor values to be attached to each strap pin accordingly.
Pin Wise Checklist | This sheet provides recommended connection for each pin. Please enter your inputs in Column "G" with yes and no. If you have any question, please write them in column "H"
Jira Process | In case you any open question after going thru this process, this sheet list downs the process to raise the Design review request. Turn-around time for answering the question is 1 week after having the complete information

## Customer System Overview
1 | Customer Name:
2 | End Equipment:
3 | MAC Interface:
4 | Key Care About:
5 | FAE supporting design:
Paste System Block Diagram Below

## DP83867E-IS-CS Strap Tool
OPTION 1
| PHY_AD[3] | PHY_AD[2] | PHY_AD[1] | PHY_AD[0] | ANEG Disable | RGMII Skew RX [2] | RGMII Skew RX [1] | RGMII Skew RX [0] | RGMII Skew TX [2] | RGMII Skew TX [1] | RGMII Skew TX [0] | ANEG SEL | Mirror Enable | SGMII Enable
| 0 | 0 | 0 | 0 | 0 | 0 | 0 | 0 | 0 | 0 | 0 | 0 | 0 | 0
Strap Resistors
| Strap Pin | Strap Mode | Recommend Pull up (RH) | Recommend Pull Down (RL)
| RX_D0 | Mode 1 | Open | Open
| RX_D2 | Mode 1 | Open | Open
| RX_CTRL | Mode 3 | 5.76kΩ | 2.49kΩ
| GPIO_0 | Mode 1 | Open | Open
| GPIO_1 | Mode 1 | Open | Open
| LED_2 | Mode 1 | Open | Open
| LED_1 | Mode 1 | Open | Open
| LED_0 | Mode 1 | Open | Open
OPTION 2
Strap Resistors
| Hardware Configuration | Feature Select | Default Value | Strap Pin | Strap Mode | Recommend Pull up (RH) | Recommend Pull Down (RL)
| PHY Address | 0x0 | 0x0 | RX_D0 | Mode 1 | Open | Open
|  |  |  | RX_D2 | Mode 1 | Open | Open
| Autoneg Disable | Enable | Enable | RX_CTRL | Mode 3 | 5.76kΩ | 2.49kΩ
| RGMII RX Clock Skew | 0ns | 2.0ns | GPIO_0 | Mode 1 | Open | Open
|  |  |  | GPIO_1 | Mode 3 | 5.76kΩ | 2.49kΩ
| RGMII TX Clock Skew | 2.0ns | 2.0ns | LED_2 | Mode 1 | Open | Open
| ANEG SEL | 10/100/1000 | 10/100/1000 | LED_1 | Mode 1 | Open | Open
| Mirror Enable SGMII Enable | Mirror Disable SGMII Disable | Mirror Disable SGMII Disable | LED_0 | Mode 1 | Open | Open
|  |  | RX_D2 | RX_D0 |  | Strap Mode | Pull up | Pull Down
| PHY ADDRESS | 0x0 | Mode 1 | Mode 1 |  | Mode 1 | Open | Open
|  | 0x1 | Mode 1 | Mode 2 |  | Mode 2 | 10kΩ | 2.49kΩ
|  | 0x2 | Mode 1 | Mode 3 |  | Mode 3 | 5.76kΩ | 2.49kΩ
|  | 0x3 | Mode 1 | Mode 4 |  | Mode 4 | 2.49kΩ | Open
|  | 0x4 | Mode 2 | Mode 1
|  | 0x5 | Mode 2 | Mode 2
|  | 0x6 | Mode 2 | Mode 3
|  | 0x7 | Mode 2 | Mode 4
|  | 0x8 | Mode 3 | Mode 1
|  | 0x9 | Mode 3 | Mode 2
|  | 0xA | Mode 3 | Mode 3
|  | 0xB | Mode 3 | Mode 4
|  | 0xC | Mode 4 | Mode 1
|  | 0xD | Mode 4 | Mode 2
|  | 0XE | Mode 4 | Mode 3
|  | 0xF | Mode 4 | Mode 4
RX_CTRL
| Auto Neg Disable | Disable | Mode 4
|  | Enable | Mode 3
|  |  | GPIO_1 | GPIO_0
| RX SKEW | 2.0ns | Mode 1 | Mode 1
|  | 1.5ns | Mode 1 | Mode 3
|  | 1.0ns | Mode 2 | Mode 1
|  | 0.5ns | Mode 2 | Mode 3
|  | 0ns | Mode 3 | Mode 1
|  | 3.5ns | Mode 3 | Mode 3
|  | 3.0ns | Mode 4 | Mode 1
|  | 2.5ns | Mode 4 | Mode 3
ANEG_SEL _ TX Skew
ANEG_SEL
|  |  | 10/100/1000 |  | 100/1000
|  | TX SKEW | LED_1 | LED_2 | LED_1 | LED_2
|  | 2.0ns | Mode 1 | Mode 1 | Mode 3 | Mode 1
|  | 1.5ns | Mode 1 | Mode 2 | Mode 3 | Mode 2
|  | 1.0ns | Mode 1 | Mode 3 | Mode 3 | Mode 3
|  | 0.5ns | Mode 1 | Mode 4 | Mode 3 | Mode 4
|  | 0ns | Mode 2 | Mode 1 | Mode 4 | Mode 1
|  | 3.5ns | Mode 2 | Mode 2 | Mode 4 | Mode 2
|  | 3.0ns | Mode 2 | Mode 3 | Mode 4 | Mode 3
|  | 2.5ns | Mode 2 | Mode 4 | Mode 4 | Mode 4
| Mirror, SGMII |  | LED_0
|  | Mirror Disable SGMII Disable | Mode 1
|  | Mirror Disable SGMII Enable | Mode 2
|  | Mirror Enable SGMII Disable | Mode 3
|  | Mirror Enable SGMII Enable | Mode 4
Enter Configuration Customer is planning to use for the DP83867 through Straps
Resistor Values to be used for the Straps
Select desired feature from the drop down list for each line item.
Resistor Values to be used for the Straps
NOTE For SGMII Operation
For SGMII Mode 4 strap, TI recommends using Rhi = 4 kΩ and Rlo = 10 kΩ on RX_D0 and RX_D1 , RX_D2 and RX_D3.
RX_D1 and RX_D3 are not a strap inputs, but these pins must be populated with the same strap resistors chosen for RX_D0 and RX_D2 respectively. RX_D0 and RX_D1 form an SGMII differential pair. RX_D2 and RX_D3 form another SGMII differential pair. The dummy straps on RX_D1 and RX_D3 are required to provide a balanced load for the SGMII differential pairs.

## Pin Wise Checklist
Domain |  | Items | Pin Associated | Recommended Connection | Pictures | Customer Input (Yes/No) | Questions (If Any) | TI Feedback
Power |  | VDDIO | 19, 30, 41 | IO Supply: 1.8 V, 2.5 V, or 3.3 V Analog Supply: 2.5 V Connect 0.1-µF, 1-µF ceramic decoupling capacitors near each pin; optional ferrite bead. |  | No | Make sure layout matches our recommendatoin
|  | VDDA2P5 | 3, 9 | Analog Supply: 2.5 V Connect 0.1-µF, 1-µF ceramic decoupling capacitors near each pin; optional ferrite bead. |  | No | Make sure layout matches our recommendatoin
|  | VDD1P0 | 6, 24, 31, 42 | Analog Supply: 1.0 V Connect 0.1-µF, 1-µF ceramic decoupling capacitors near each pin; optional ferrite bead. |  | No | Make sure layout matches our recommendatoin
|  | VDDA1P8 | 13, 48 | Optional Analog Supply: 1.8V In triple supply mode, connect 0.1-µF, 1-µF ceramic decoupling capacitors near each pin; optional ferrite bead. In dual supply mode, these pins should be left floating. They should not even be connected to each other. |  | No | Make sure layout matches our recommendatoin
GND |  | GND | Ground Pad | Keep option to isolate the digital ground from the MDI connector ground. |  | Yes
RBIAS |  | RBIAS | 12 | Connect a 11kohm 1% tolerance resistor between RBIAS pin and GND. |  | Yes
LEDs |  | LED_X | 45, 46, 47 | LED pins are strap pins. Polarity of LED depends on the strap mode. |  | Yes
GPIOs |  | GPIO_0 | 39 | Only Mode 1 and 3 straps are appicable. Do not use Mode 2 and 4. |  | N/A
|  | GPIO_1 | 40 | All 4 strap modes are applicable. |  | Yes
Clock | XTAL | XI | 15 | Reference clock 25-MHz crystal. Ensure it meets the ppm and ESR spec as defined in datasheet and load capacitance as defined by crystal manufacturer. |  | Yes | Double check with vendor the value of R402
|  | XO | 14
| Oscillator | XI | 15 | Reference clock 25-MHz oscillator and should be in 1.8V VDDIO domain. If VDDIO is 2.5V or 3.3V, then capacitor divider needs to be used. Capacitor Recommendation: For 3.3V, CD1=CD2=27pF. For 2.5V, CD1=27pF and CD2=16pF. Ensure Oscillator Input meets the spec (jitter, ppm, rise/fall time, duty cycle) as defined in datasheet.
|  | XO | 14 | Unused. Do not connect (leave floating)
Serial Management Interface |  | MDC | 16 | Connect to Host driving the SMI clock for PHY register programming. |  | Yes
|  | MDIO | 17 | This pin requires a pullup resistor between 1.5kΩ and 2.2kΩ. |  | No | Wrong resistor value needs to be 2.21k
Reset |  | RESET_N | 43 | Active-LOW input. This pin has a weak internal pullup. Asserting this pin LOW for at least 1 μs will force a reset process to occur. All internal registers will reinitialize to their default states as specified for each bit in the datasheet. All bootstrap pins are resampled upon deassertion of reset. |  | No | Layout for reset isnt shown make sure to use a pull up resistor if you are not using a reset
Interrupt |  | INT_N | 44 | Active-LOW output, which will be asserted LOW when an interrupt condition occurs. This pin has a weak internal pullup. Register access is necessary to enable various interrupt triggers. Once an interrupt event flag is set, register access is required to clear the interrupt event. This pin can be configured as an Active-HIGH output using register. |  | No | Resistor value should be 2.2k
CLK_OUT |  | CLK_OUT | 18 | CLK_OUT is active by default and will output 25MHz clock. The output clock is configurable through register settings and can also be turned off. If unused, leave this pin floating. |  | Yes
Medium Dependent Interface (MDI) |  | TD_P_A TD_M_A TD_P_B TD_M_B TD_P_C TD_M_C TD_P_D TD_M_D | 1, 2, 4, 5, 7, 8, 10, 11 | Four Differential channels for 1Gbps operation. They should be routed to Ethernet connector via magnetics and the traces should be 100ohms differential impedance |  | No | C1608 should be 1nF
RGMII Mode | TX | GTX_CLK | 29 | 25MHz Transmit Clock
|  | TX_CTRL | 37 | Transmit Control
|  | TX_D3 | 25 | Transmit Data
|  | TX_D2 | 26 | Transmit Data
|  | TX_D1 | 27 | Transmit Data
|  | TX_D0 | 28 | Transmit Data
| RX | RX_CLK | 32 | 25MHz Receive Clock
|  | RX_D0 | 33 | Receive Data
|  | RX_D1 | 34 | Receive Data
|  | RX_D2 | 35 | Receive Data
|  | RX_D3 | 36 | Receive Data
|  | RX_CTRL | 38 | Receive Control
SGMII Mode | TX | TX_CLK | 29 | Unused. Do not connect (leave floating)
|  | TX_CTRL | 37 | Unused. Do not connect (leave floating)
|  | TX_D3 | 25 | Unused. Do not connect (leave floating)
|  | TX_D2 | 26 | Unused. Do not connect (leave floating)
|  | TX_D1/SGMII_SIP | 27 | Transmit Data
|  | TX_D0/SGMII_SIN | 28 | Transmit Data
| RX | RX_CLK | 32 | Unused. Do not connect (leave floating)
|  | RX_D0/SGMII_COP | 33 | SGMII Clock output. Used only in 6 wire SGMII Mode. Leave floating in 4 wire SGMII mode.
|  | RX_D1/SGMII_CON | 34
|  | RX_D2/SGMII_SOP | 35 | Receive Data
|  | RX_D3/SGMII_SON | 36 | Receive Data
|  | RX_CTRL | 38 | Unused. Do not connect (leave floating)
JTAG |  | JTAG_TCK | 20 | Test Clock. This pin can be left unconnected if not used
|  | JTAG_TDO | 21 | Test Data Output. This pin can be left unconnected if not used
|  | JTAG_TMS | 22 | Test Mode Select. This pin can be left unconnected if not used
|  | JTAG_TDI | 23 | Test Data Input. This pin can be left unconnected if not used

## Jira Process
URL: | https://jira.itg.ti.com/projects/ETHPHY/summary
1 | Create "New Issue"
2 | Select Project "EthernetPhy Board Design Review (ETHPHY)"
3 | Issue Type : "Customer Support"
4 | Upload Schematics, Layout pcb file, Checklist.xlsx
5 | Submit the jira ticket
6 | Apps Team will review and respond back over jira to you.
7 | Turn around time is 5 working days

## Revision History
Version | Date | List of Updates | Author
0.1 | 2019-03-08 | First Draft | Aniruddha Khadye
0.2 | 2019-03-12 | Added second option in strap tool | Aniruddha Khadye