## DSI85_EVM_SCHEMATICS_NEW_PACKAG
SN65DSI83Q1-EVM INT062-002 Rev A: Thursday, September 01, 2016 |  |  | SN65DSI83Q1-EVM INT062-002
Rev A
Bill Of Materials October 4,2016 11:16:42 | Page1
Item | Quantity | Reference | Part | PCBFootprint | Manufacturer | Manufacturer Part Number | Descripcion
______________________________________________
1 | 6 | C1,C35,C39,C42,C45,C46 | 10uF | cc0805 | Murata | GRM21BR60J106ME19L | 10µF ±20% 6.3V X5R Ceramic Capacitor -55°C ~ 85°C Surface Mount, MLCC 0805 (2012 Metric) 0.079" L x 0.049" W (2.00mm x 1.25mm)
2 | 4 | C2,C13,C18,C28 | 1.0uF | cc0402 | Murata | GRM155R61A105KE15D | 1µF 10V Ceramic Capacitor X5R 0402 (1005 Metric) 0.039" L x 0.020" W (1.00mm x 0.50mm)
3 | 3 | C3,C5,C7 | 10000pF | CC0201 | Murata | GRM033R61E103KA12D | 10000pF 25V Ceramic Capacitor X5R 0201 (0603 Metric) 0.024" L x 0.012" W (0.60mm x 0.30mm)
4 | 9 | C4,C6,C8,C9,C60,C59,C58,C57,C56 | 0.1uF | cc0201 | Murata | GRM033R61A104KE15D | 0.10µF 10V Ceramic Capacitor X5R 0201 (0603 Metric) 0.024" L x 0.012" W (0.60mm x 0.30mm)
5 | 0 | C10 | DNI | cc0201
6 | 2 | C11,C53 | 1uF | cc0603 | Murata | GRM188R61A105KA61D | 1µF 10V Ceramic Capacitor X5R 0603 (1608 Metric) 0.063" L x 0.031" W (1.60mm x 0.80mm
7 | 2 | C12,C17 | 100uF | 2413 | Kemet | T491C107M006AT | 100µF Molded Tantalum Capacitors 6.3V 2413 (6032 Metric) 900 mOhm 0.236" L x 0.126" W (6.00mm x 3.20mm)
8 | 8 | C14,C19,C23,C29,C30,C31,C32,C33 | 0.1uF | cc0402 | Murata | GRM155R61A104KA01D | 0.10µF 10V Ceramic Capacitor X5R 0402 (1005 Metric) 0.039" L x 0.020" W (1.00mm x 0.50mm)
9 | 0 | C15,C16,C20,C21,C34,C41,C52 | DNI | cc0603
10 | 1 | C22 | 220pF | cc0402 | Murata | GRM1555C1H221JA01D | 200pF 50V Ceramic Capacitor C0G, NP0 0402 (1005 Metric) 0.039" L x 0.020" W (1.00mm x 0.50mm)
11 | 1 | C24 | 18pF | cc0402 | Murata | GRM1555C1H180FA01D | 18pF 50V Ceramic Capacitor C0G, NP0 0402 (1005 Metric) 0.039" L x 0.020" W (1.00mm x 0.50mm)
12 | 0 | C25,C26,C44,C48,C55 | DNI | cc0402
13 | 3 | C27,C36,C37 | 22uF | cc0805 | Samsung | CL21A226MQCLQNC | CAP CER 22UF 6.3V X5R 0805
14 | 1 | C38 | 10uF | cc1210 | Kemet | C1210C106K9PACTU | 10µF ±10% 6.3V Ceramic Capacitor X5R 1210 (3225 Metric)
15 | 1 | C40 | 1uF | cc0402 | Murata | GRM155R61A105KE15D | CAP CER 1UF 10V X5R 0402
16 | 2 | C43,C47 | 10000pF | CC0402 | MURATA | GRM155R71H103KA88D | 10000pF 50V Ceramic Capacitor X7R 0402 (1005 Metric) 0.039" L x 0.020" W (1.00mm x 0.50mm)
17 | 2 | C49,C50 | 4.7uF | cc0805 | Murata | GRM21BR61H475KE51L | 4.7µF 50V Ceramic Capacitor X5R 0805 (2012 Metric) 0.079" L x 0.049" W (2.00mm x 1.25mm)
18 | 2 | C51,C54 | 0.1uF | cc0603 | Yageo | CC0603ZRY5V9BB104 | CAP CER 0.1UF 50V Y5V 0603
19 | 0 | C68,C65,C71, C73 | 0.1uF-DNI | 402 | Murata | GRM155R61A104KA01D | 0.10µF 10V Ceramic Capacitor X5R 0402 (1005 Metric) 0.039" L x 0.020" W (1.00mm x 0.50mm)
20 | 0 | C69,C70,C64 | 0.01uF-DNI | 402 | MURATA | GRM155R71H103KA88D | 10000pF 50V Ceramic Capacitor X7R 0402 (1005 Metric) 0.039" L x 0.020" W (1.00mm x 0.50mm)
21 | 0 | C72,C61 | 22pF-DNI | 402 | Kemet | CBR04C220F5GAC | 22pF 50V Ceramic Capacitor C0G, NP0 0402 (1005 Metric) 0.039" L x 0.020" W (1.00mm x 0.50mm)
22 | 0 | C67,C66 | 33pF-DNI | 402 | Murata | GRM1555C1H330JA01D | 33pF 50V Ceramic Capacitor C0G, NP0 0402 (1005 Metric) 0.039" L x 0.020" W (1.00mm x 0.50mm)
23 | 0 | C63 | 2.2uF-DNI | 805 | Taiko | EMK212BJ225KG-T | 2.2µF 16V Ceramic Capacitor X5R 0805 (2012 Metric) 0.079" L x 0.049" W (2.00mm x 1.25mm)
24 | 0 | C62 | 1 Uf-dni | 603 | Murata | GRM188R61A105KA61D | 1µF 10V Ceramic Capacitor X5R 0603 (1608 Metric) 0.063" L x 0.031" W (1.60mm x 0.80mm)
25 | 1 | D1 | LED Orange 0805 | cc0805 | Lite-On Inc. | LTST-C170KFKT | LED ORANGE CLEAR 0805 SMD
26 | 1 | D2 | 10V, 3A | SOD323 | STMicroelectronics | BAT60JFILM | DIODE SCHOTTKY 10V 3A SOD323
27 | 1 | D3 | LED Green 0805 | r0805 | OSRAM Opto Semiconductors Inc. | LG R971-KN-1 | LED GREEN DIFFUSED 0805 SMD
28 | 1 | D4 | B150 | SMB-B150 | Diodes Incorporated | B250-13-F | DIODE SCHOTTKY 50V 2A SMB
29 | 1 | D5 | FYV0704S | SOT23 | Fairchild Semiconductor | FYV0704SMTF | DIODE SCHOTTKY 40V 750MA SOT23-3
30 | 1 | D6 | LED RED 0805 | r0805 | OSRAM Opto Semiconductors Inc. | LH R974-LP-1 | Red 645nm LED Indication - Discrete 1.8V 0805 (2012 Metric)
31 | 1 | D7 | LED YLW 0805 | r0805 | Rohm Semiconductor | SML-211YTT86 | Yellow 587nm LED Indication - Discrete 1.8V 0805 (2012 Metric)
32 | 5 | FB1,FB2,FB3,FB4,FB6 | 220 @ 100MHZ | r0603 | Murata | BLM18EG221SN1D | 220 Ohm Impedance Ferrite Bead 0603 (1608 Metric) Surface Mount 2A 1 Lines 50 mOhm Max DCR -55°C ~ 125°C
33 | 0 | FB5 | DNI | r1210
34 | 0 | J21 | JUMPER-DNI | berg1x2 | Harwin Inc. | M20-9990246 | 2 Positions Header, Unshrouded, Breakaway Connector 0.100" (2.54mm) Through Hole Tin
35 | 1 | J1 | FX6A-40S-0.8SV2(71) | IPEX_20006_40pin | Hirose Electric Co Ltd | FX6A-40S-0.8SV2(71) | 40 Position Connector Receptacle, Center Strip Contacts Surface Mount Gold
36 | 2 | J2,J5 | I-PEX 20455-040E-12 | ipex_20455_40pin | I-Pex | 20455-040E-76 | I-Pex 20455 0.5mm Pitch 40 Way 1 Row Right Angle PCB Mount LVDS Connector, Wire to Board, Solder Termination
37 | 1 | J3 | HEADER 7X2 100mil Thru-hole | berg2x7 | Amphenol FCI | 67996-114HLF | 14 Positions Header, Unshrouded Connector 0.100" (2.54mm) Through Hole Gold or Gold, GXT™
38 | 2 | J4,J6 | QSH-020-01 | QSH-020_x | Samtec | QSH-020-01-L-D-DP-A | 40 Position Connector Differential Pair Array, Female Surface Mount Gold
39 | 3 | J7,J8,J11 | HDR2X1 M .1 | HDR_2x1 | Harwin Inc. | M20-9990246 | 2 Positions Header, Unshrouded, Breakaway Connector 0.100" (2.54mm) Through Hole Tin
40 | 1 | J10 | Header 5x2 0.1" thru-hole | berg2x5 | Amphenol FCI | 67997-410HLF | 10 Positions Header, Unshrouded Connector 0.100" (2.54mm) Through Hole Tin
41 | 1 | J13 | 2.1mm x 5.5mm | PJ-202AH | CUI Inc. | PJ-202AH | CONN PWR JACK 2.0X6.5MM HIGH CUR
42 | 2 | J14,J17 | HDR2X1 M .1 | berg1x2 | Harwin Inc. | M20-9990246 | 2 Positions Header, Unshrouded, Breakaway Connector 0.100" (2.54mm) Through Hole Tin
43 | 5 | J15,J18,J19,J9,J12 | HDR3X1 M .1 | berg1x3 | Harwin Inc. | M22-2510305 | 3 Positions Header, Unshrouded, Breakaway Connector 0.079" (2.00mm) Through Hole Gold
44 | 1 | J16 | HEADER 1x10 | berg1x10 | 3M | 951110-8622-AR | 10 Positions Header, Unshrouded Connector 0.079" (2.00mm) Through Hole Gold
45 | 1 | J20 | USB2 Micro AB-DNI | usb2_microAB_rev | HIROSE(HRS) | ZX62R-B-5P(30) | Micro B - Reverse (Top mount) Shell SMT
46 | 7 | LP1,LP2,LP3,LP4,LP5,LP6,LP7 | LP | TESTLOOP | Keystone Electronics | 5011 | Test Points
47 | 1 | L1 | 10uH | IND_CDPH4D19F | Sumida America Components Inc. | CDPH4D19FNP-100MC | INDUCTOR 10UH 0.8A SHIELD SMD
48 | 1 | Q1 | Si8409DB | MFP_4 | Vishay Siliconix | SI8409DB-T1-E1 | MOSFET P-CH 30V 4.6A 2X2 4-MFP
49 | 13 | R1,R28,R29,R50,R52,R63,R71,R75,R76,R80,R88,R104,R106 | 0 | r0402 | Yageo | RC0402JR-070RL | RES SMD 0.0OHM JUMPER 1/16W 0402
50 | 1 | R2 | 348 | r0402 | Yageo | RC0402FR-07348RL | RES SMD 348 OHM 1% 1/16W 0402
51 | 15 | R3,R4,R54,R55,R56,R57,R58,R59,R60,R61,R77,R78,R79,R86,R87 | 4.7K | r0402 | Yageo | RC0402JR-074K7L | RES SMD 4.7K OHM 5% 1/16W 0402
52 | 5 | R5,R72,R73,R74,R103 | 10K | r0402 | Yageo | RC0402JR-0710KL | RES SMD 10K OHM 5% 1/16W 0402
53 | 31 | R6,R7,R8,R9,R10,R11,R12,R13,R14,R15,R17,R18,R19,R20,R21,R22,R23,R24,R25,R26,R39,R40,R41,R42,R43,R44,R45,R46,R47,R48,R70 | 0 | r0201 | Panasonic Electronic Components | ERJ-1GN0R00C | RES SMD 0.0OHM JUMPER 1/20W 0201
54 | 0 | R16,R27,R49,R51,R62,R64,R65,R66,R100,R107, R105 | DNI | r0402
55 | 1 | R53 | 1K | r0402 | Yageo | RC0402JR-071KL | RES SMD 1K OHM 5% 1/16W 0402
56 | 3 | R67,R68,R69 | 18 | r0402 | Yageo | RC0402JR-0718RL | RES SMD 18 OHM 5% 1/16W 0402
57 | 1 | R81 | 500 | r0402 | Vishay Dale | PNM0402E5000BST1 | RES SMD 500 OHM 0.1% 1/20W 0402
58 | 2 | R82,R89 | 3.57K | r0402 | Yageo | RC0402FR-073K57L | RES SMD 3.57K OHM 1% 1/16W 0402
59 | 1 | R83 | 37.4K | r0402 | Yageo | RC0402FR-0737K4L | RES SMD 37.4K OHM 1% 1/16W 0402
60 | 1 | R84 | 1.15K | r0402 | Yageo | RC0402FR-071K15L | RES SMD 1.15K OHM 1% 1/16W 0402
61 | 1 | R85 | 13K | r0402 | Yageo | RC0402FR-0713KL | RES SMD 13K OHM 1% 1/16W 0402
62 | 1 | R90 | 2.87K | r0402 | Yageo | RC0402FR-072K87L | RES SMD 2.87K OHM 1% 1/16W 0402 | 81
63 | 1 | R91 | 100K | r0402 | Yageo | RC0402FR-07100KL | RES SMD 100K OHM 1% 1/16W 0402
64 | 1 | R92 | 51 | r0402 | Yageo | RC0402JR-0751RL | RES SMD 51 OHM 5% 1/16W 0402
65 | 1 | R93 | 62K | r0402 | Yageo | RC0402JR-0762KL | RES SMD 62K OHM 5% 1/16W 0402
66 | 0 | R94,R95,R96,R97,R98,R99 | DNI | r0603
67 | 1 | R101 | 348 | r0402 | Yageo | RC0402FR-07348RL | RES SMD 348 OHM 1% 1/16W 0402
68 | 1 | R102 | 150 | r0402 | Yageo | ERJ-2RKF1500X | RES SMD 150 OHM 1% 1/10W 0402
69 | 0 | R111, R31 | 33-DNI | 201 | Yageo | RC0201JR-0733RL | RES SMD 33 OHM 5% 1/20W 0201
70 | 0 | R30, R110, R37,R36 | 1K-DNI | 402 | Yageo | RC0402JR-071KL | RES SMD 1K OHM 5% 1/16W 0402
71 | 0 | R109, R108 | DNI | 402 |  |  | Resistor
72 | 0 | R38 | 1.5K-DNI | 402 | Panasonic | ERJ-2RKF1501X | RES SMD 1.5K OHM 1% 1/10W 0402
73 | 0 | R35, R32 | 10K-DNI | 402 | Yageo | RC0402JR-0710KL | RES SMD 10K OHM 5% 1/16W 0402
74 | 0 | R34 | 0-DNI | 402 | Yageo | RC0402JR-070RL | RES SMD 0.0OHM JUMPER 1/16W 0402
75 | 0 | R33 | 15K-DNI | 402 | Panasonic | ERJ-2RKF1502X | RES SMD 15K OHM 1% 1/10W 0402
76 | 1 | SW1 | PB_SWITCH | SW_MOM_2NO | Omron Electronics Inc-EMC Div | B3SN-3012P | Tactile Switch SPST-NO Top Actuated Surface Mount
77 | 1 | SW2 | 8-POS 50-MIL SMT | TDA08H0SK1 | C&K Components | TDA08H0SB1R | Dip Switch SPST 8 Position Surface Mount Slide (Standard) Actuator 25mA 24VDC
78 | 1 | SW3 | TS01CQE | TS01CQE | C&K Components | TS01CQE | Slide Switch SPDT Through Hole
79 | 4 | TP1,TP4,TP5,TP3 | T POINT S | berg1x1 | Amphenol FCI | 68000-401HLF | 1 Positions Header, Unshrouded Connector Through Hole Tin
80 | 1 | U1 | SN65DSI83 | ironwood_64pin_qfe_7001 | Texas Instruments | SN65DSI83TPAPRQ1 | DSI to Dual-Link FlatLink™ LVDS Bridge
81 | 1 | U2 | SN74LVC1G07DCK | DCK5 | Texas Instruments | SN74LVC1G07DCKT | Single Buffer/Driver With Open-Drain Output
82 | 1 | U3 | TPS3808 | dbv_r-pdso-g6 | Texas Instruments | TPS3808G18DBVT | Low Quiescent Current Supervisior Circuit (SOT23- 6Pin)
83 | 1 | U4 | SN74LVC1G08DCK | DCK5 | Texas Instruments | SN74LVC1G08DCKT | Single 2-Input Positive-AND Gate
84 | 1 | U5 | CDCEL913PW | PW14 | Texas Instruments | CDCEL913PW | Programmable 1-PLL VCXO Clock Synthesizer with 1.8-V LVCMOS Outputs
85 | 1 | U6 | txs0102dcut | DCU8 | Texas Instruments | TXS0102DCUT | 2-Bit Bidirectional Voltage-Level Shifter for Open-Drain and Push-Pull Application
86 | 1 | U7 | REG104-A | DCQ_R-PDSO-G6 | Texas Instruments | REG104GA-A | 1A, Low-Noise, Low Dropout Regulator
87 | 2 | U8,U9 | TPS74201RGWT | RGW20 | Texas Instruments | TPS74201RGWT | Single Output LDO, 1.5A, Adj.(0.8 to 3.3V), Any or No Cap, Programmable Soft Start
88 | 1 | U10 | TPS61181A-QFN16 | rte_16pin | Texas Instruments | TPS61181ARTET | IC LED DVR 6STRING NOTEBK 16WQFN
89 | 0 | U13 | TPD2E001-DNI | DRL_PSDO_5 | Texas Instruments | TPD2E001DRLR | Low-Capacitance 2-Channel +/-15kV ESD Protection Array for High-Speed Data Interfaces
90 | 0 | U12 | TUSB3410-DNI | PQFP_32_7P2X7P2_P8MM | Texas Instruments | TUSB3410IVF | USB to Serial Bridge
91 | 0 | U11 | 24LC256-DNI | soic_8_197x157_50 | ON Semiconductor | CAT24C256W | IC EEPROM 256KBIT 400KHZ 8SOIC
92 | 0 | XC1,XC2,XC3,XC4,XC5,XC6,XC7,XC8,XC9,XC11,XC12,XC13,XC10 | XC-DNI | jmp_2p
93 | 1 | Y1 | 27MHZ _crystal | ABM8 | Abracon LLC | ABM8-27.000MHZ-10-1-U-T | 27MHz ±10ppm Crystal 10pF 50 Ohm -10°C ~ 60°C Surface Mount 4-SMD, No Lead (DFN, LCC
94 | 0 | Y2 | 12 MHz-DNI | XTAL_4_SM_126X98 | ECS Inc. | ECS-120-20-33-TR | 12MHz ±50ppm Crystal 20pF 100 Ohm -20°C ~ 70°C Surface Mount 4-SMD, No Lead (DFN, LCC)
95 | 4 | standoff | Round Threaded 0.5" |  | Keystone Electronics | 2204 | ROUND SPACER #4 NYLON 1/2"
96 | 4 | screws | Round 4-40/0.25" |  | Building Fasteners | PMSSS 440 0025 PH | PMSSS 440 0025 PH
97 | 1 | PCB |  | ANY | INT062 |  | PCB board
98 | 1 | LB1 | White sticker | ANY | Brady | THT-14-423-10 | Sticker text: SN65DSI83Q1-EVM INT062-002 Rev A