## How to Use this sheet
Purpose | The purpose of Ethernet Customer Design Process is to ensure that your board follows the guidelines provided by TI. This document is intended to enable customer-led schematic reviews using the knowledge base of TI's Ethernet team in the form of the best practices guidelines in the following sheets.
Design Process
1 | Create your design using TI PHY, referencing datasheet, EVM, and reference designs (if applicable)
2 | Go thru the schematics checklist and ensure your design confirms to our guidelines
3 | Use EVM design files along with Layout User Guidelines for layout
4 | Go thru the layout checklist and ensure your design confirms to layout guidelines
5 | If you still have questions/concerns on your design, fill all the sheets of this document
6 | Submit to your FAE or on E2E.ti.com to review with all information complete
Section Instructions
Pin Wise Checklist - XXX | This sheet provides recommended connection for each pin. Please enter your inputs in Column "G" with yes and no via dropdown menu. If menu is not immediately seen, you may either type "yes" or "no" or click to right of cell to toggle dropdown. This will clear the yellow cell fill. If you have any questions, please write them in column "H"
This sheet also provides checking for multiple configurations of clock and MAC interface. All configurable cells with dropdowns are painted in orange.
XXX Strap Tool | This sheet provides recommended strap network for each strap pin
For option 1, please input the desired configuration via drop-down menu in orange
The desired strap configuration for the relevant pins would be revealed in green cell
For option 2 (if applicable), please input 1 or 0 into desired field in blue
The desired strap configuration for the relevant pins would be revealed in green cell
General | If there are any concerns, typos, or questions about the functionality of this excel document. Please feel free to contact your local TI contact.

## Pin Wise Checklist - RGZ
Domain | Items | Pin Associated (S) if strap pin | Recommended Connection | Pictures | Customer Input | Customer Questions | TI Feedback
Power | VDDIO | 19, 30, 41 | IO Supply: 1.8 V, 2.5 V, or 3.3 V Connect 0.1-µF, 1-µF ceramic decoupling capacitors near each pin; optional ferrite bead. Connect 10nF, 10µF capacitor as well |  | Required
| VDDA2P5 | 3, 9 | Analog Supply: 2.5 V Connect 0.1-µF, 1-µF ceramic decoupling capacitors near each pin; optional ferrite bead. Connect 10nF, 10µF capacitor as well |  | Required
| VDD1P0 | 6, 24, 31, 42 | Analog Supply: 1.0 V Connect 0.1-µF, 1-µF ceramic decoupling capacitors near each pin; optional ferrite bead. Connect 10nF, 10µF capacitor as well |  | Required
| VDDA1P8 | 13, 48 | Optional Analog Supply: 1.8V In triple supply mode, connect 0.1-µF, 1-µF ceramic decoupling capacitors near each pin; optional ferrite bead. Connect 10nF, 10µF capacitor as well In dual supply mode, these pins should be left floating. They should not even be connected to each other. |  | Required
GND | GND | Ground Pad | Keep option to isolate the digital ground from the MDI connector ground for EMC purposes |  | Required
RBIAS | RBIAS | 12 | Connect a 11kohm 1% tolerance resistor between RBIAS pin and GND. |  | Required
LEDs | LED_2 | 45 (S) | Strap pin Active polarity detection and correction depending on strap Mode 1,2,3 is active high, mode 4 is active low. Default function indicates transmit/receive activity | For 1.8V operation, BJT recommended for level shifting to 3.3V to provide enough forward voltage to turn on diode. For any configuration requiring intermediate mode strapping, recommended to place voltage divider network parallel to LED with current limiting. | Required
| LED_1 | 46 (S) | Strap pin Active polarity detection and correction depending on strap Mode 1,2,3 is active high, mode 4 is active low Default function indicates 1000BASE-T Link |  | Required
| LED_0 | 47 (S) | Strap pin Active polarity detection and correction depending on strap Mode 1,2,3 is active high, mode 4 is active low Default function indicates link |  | Required
GPIOs | GPIO_0 | 39 (S) | GPIO configurable via Reg 0x172. Default RX_ER Only Mode 1 and 3 straps are applicable. Do not strap into Mode 2 and 4. |  | Required
| GPIO_1 | 40 (S) | GPIO configurable via Reg 0x172. Default COL All 4 strap modes are applicable. |  | Required
Clock (Crystal) | XI | 15 | Reference clock 25-MHz crystal. Ensure it meets the ppm and ESR spec as defined in datasheet and load capacitance as defined by crystal manufacturer. |  | Required
| XO | 14
Serial Management Interface (SMI) | MDC | 16 | Connect to host driving the SMI clock for PHY register programming. No pullup required Input to PHY |  | Required
| MDIO | 17 | This pin requires a pullup resistor between 1.5kΩ and 2.2kΩ due to open-drain. Bidirectional |  | Required
Reset | RESET_N | 43 | Active-LOW input. This pin has a weak internal pullup. Asserting this pin LOW for at least 1 μs will force a reset process to occur. All internal registers will reinitialize to their default states as specified for each bit in the datasheet. All bootstrap pins are resampled upon deassertion of reset. |  | Required
Power Down | INT_N/PWDN | 44 | Active Low output, asserted when an interrupt condition occurs. Pin has a weak internal pullup. Register access necessary to enable various interrupt triggers. Deasserted once register reads interrupt register |  | Required
CLK_OUT | CLK_OUT | 18 | CLK_OUT is active by default and will output 25MHz clock. The output clock is configurable through register settings and can also be turned off. If unused, leave this pin floating. Suggested test point for quick test if PHY is active |  | Required
Medium Dependent Interface (MDI) | TD_P_A TD_M_A TD_P_B TD_M_B TD_P_C TD_M_C TD_P_D TD_M_D | 1 2 4 5 7 8 10 11 | Four differential channels for 1Gbps operation/2 channels for 10/100Mbps Route to magnetics; ensuring that each channel has individual center taps with 100nF decoupling Magnetics should meet PHY requirements (Insertion Loss, Return Loss, Turns Ratio) |  | Required
RGMII | GTX_CLK | 29 | Transmit Clock 2.5MHz for 10Mbps, 25MHz for 100Mbps, 125MHz for 1000Mbps |  | Required
| TX_CTRL | 37 | Transmit Control Rising: TX_EN, Falling: (TX_EN XOR TX_ER) High on both edges of GTK_CLK if error-free packet present Low on both edges of GTK_CLK if no packet present High on rising edge and low on falling edge of GTK_CLK if error packet present |  | Required
| TX_D3 | 25 | Transmit Data |  | Required
| TX_D2 | 26 | Transmit Data |  | Required
| TX_D1 | 27 | Transmit Data |  | Required
| TX_D0 | 28 | Transmit Data |  | Required
| RX_CLK | 32 | Receive Clock 2.5MHz for 10Mbps, 25MHz for 100Mbps, 125MHz for 1000Mbps |  | Required
| RX_D0 | 33 (S) | Receive Data |  | Required
| RX_D1 | 34 | Receive Data |  | Required
| RX_D2 | 35 (S) | Receive Data |  | Required
| RX_D3 | 36 | Receive Data |  | Required
| RX_CTRL | 38 (S) | Receive Control Rising: RX_DV, Falling: (RX_DV XOR RX_ER) High on both edges of RX_CLK if error-free packet Low on both edges of RX_CLK if no packet High on rising edge and low on falling edge of RX_CLK if error packet Strap for Mode 3 or 4 only |  | Required
JTAG | JTAG_TCK | 20 | Test Clock. This pin can be left unconnected if not used |  | Required
| JTAG_TDO | 21 | Test Data Output. This pin can be left unconnected if not used |  | Required
| JTAG_TMS | 22 | Test Mode Select. This pin can be left unconnected if not used |  | Required
| JTAG_TDI | 23 | Test Data Input. This pin can be left unconnected if not used |  | Required
Interrupt
Power Down
RGMII | RGMII
SGMII
Clock (Crystal) | Crystal
Clock (Oscillator) | CrystalPic

## RGZ Strap Tool
OPTION 1
Strap Resistors
| Hardware Configuration | Feature Select | Default Value | Strap Pin | Strap Mode | Recommend Pull up (RH) | Recommend Pull Down (RL)
| PHY Address | 0 | 0 | RX_D0 | Mode 1 | Open | Open
|  |  |  | RX_D2 | Mode 1 | Open | Open
|  |  |  | RX_D1 | Mode 1 | Open | Open
|  |  |  | RX_D3 | Mode 1 | Open | Open
| Auto-Negotiation | Enable | Enable Must strap into Mode 3 or 4 | RX_CTRL | Mode 3 | 5.76kΩ | 2.49kΩ
| RGMII RX Clock Skew (N/A if using MII or SGMII) | 2.0ns | 2.0ns | GPIO_0 | Mode 1 | Open | Open
|  |  |  | GPIO_1 | Mode 1 | Open | Open
| RGMII TX Clock Skew (N/A if using MII or SGMII) | 2.0ns | 2.0ns | LED_2 | Mode 1 | Open | Open
| Auto-Negotiation Advertisements | 10/100/1000 | 10/100/1000 | LED_1 | Mode 1 | Open | Open
| Mirror Mode MAC Interface | Mirror Disable RGMII | Mirror Disable RGMII | LED_0 | Mode 1 | Open | Open
OPTION 2 |  | 3 | 2 | 1 | 0
Reg 0x6E
Reg 0x6F
| Hex to Bin 6E | 0 | 0 | 0 | 0
| Hex to Bin 6F | 0 | 0 | 0 | 0
| PHY_AD[3] | PHY_AD[2] | PHY_AD[1] | PHY_AD[0] | ANEG Disable | RGMII Skew RX [2] | RGMII Skew RX [1] | RGMII Skew RX [0] | RGMII Skew TX [2] | RGMII Skew TX [1] | RGMII Skew TX [0] | ANEG SEL | Mirror Enable | SGMII Enable
| 0 | 0 | 0 | 0 | 0 | 0 | 0 | 0 | 0 | 0 | 0 | 0 | 0 | 0
| 0 | 1 | 2 | 3 | 4 | 5 | 6 | 7 | 8 | 9 | A | B | C | D | E | F
OPTION 2
| PHY_AD[3] | PHY_AD[2] | PHY_AD[1] | PHY_AD[0] | ANEG Disable | RGMII Skew RX [2] | RGMII Skew RX [1] | RGMII Skew RX [0] | RGMII Skew TX [2] | RGMII Skew TX [1] | RGMII Skew TX [0] | ANEG SEL | Mirror Enable | SGMII Enable
| 0 | 0 | 0 | 0 | 0 | 0 | 0 | 0 | 0 | 0 | 0 | 0 | 0 | 0
Strap Resistors
| Strap Pin | Strap Mode | Recommend Pull up (RH) | Recommend Pull Down (RL)
| RX_D0 | Mode 1 | Open | Open
| RX_D2 | Mode 1 | Open | Open
| RX_CTRL | Mode 3 | 5.76kΩ | 2.49kΩ
| GPIO_0 | Mode 1 | Open | Open
| GPIO_1 | Mode 1 | Open | Open
| LED_2 | Mode 1 | Open | Open
| LED_1 | Mode 1 | Open | Open
| LED_0 | Mode 1 | Open | Open
|  |  | RX_D2 | RX_D0 |  | Strap Mode | Pull up | Pull Down
| PHY ADDRESS | 0 | Mode 1 | Mode 1 |  | Mode 1 | Open | Open
|  | 1 | Mode 1 | Mode 2 |  | Mode 2 | 10kΩ | 2.49kΩ
|  | 2 | Mode 1 | Mode 3 |  | Mode 3 | 5.76kΩ | 2.49kΩ
|  | 3 | Mode 1 | Mode 4 |  | Mode 4 | 2.49kΩ | Open
|  | 4 | Mode 2 | Mode 1
|  | 5 | Mode 2 | Mode 2
|  | 6 | Mode 2 | Mode 3
|  | 7 | Mode 2 | Mode 4
|  | 8 | Mode 3 | Mode 1
|  | 9 | Mode 3 | Mode 2
|  | 10 | Mode 3 | Mode 3
|  | 11 | Mode 3 | Mode 4
|  | 12 | Mode 4 | Mode 1
|  | 13 | Mode 4 | Mode 2
|  | 14 | Mode 4 | Mode 3
|  | 15 | Mode 4 | Mode 4
RX_CTRL
| Auto Neg Disable | Disable | Mode 4
|  | Enable | Mode 3
|  |  | GPIO_1 | GPIO_0
| RX SKEW | 2.0ns | Mode 1 | Mode 1
|  | 1.5ns | Mode 1 | Mode 3
|  | 1.0ns | Mode 2 | Mode 1
|  | 0.5ns | Mode 2 | Mode 3
|  | 0ns | Mode 3 | Mode 1
|  | 3.5ns | Mode 3 | Mode 3
|  | 3.0ns | Mode 4 | Mode 1
|  | 2.5ns | Mode 4 | Mode 3
ANEG_SEL _ TX Skew
|  |  | ANEG_SEL |  |  |  | 10/100/1000 | 100/1000
|  |  | 10/100/1000 |  | 100/1000
|  | TX SKEW | LED_1 | LED_2 | LED_1 | LED_2
|  | 2.0ns | Mode 1 | Mode 1 | Mode 3 | Mode 1
|  | 1.5ns | Mode 1 | Mode 2 | Mode 3 | Mode 2
|  | 1.0ns | Mode 1 | Mode 3 | Mode 3 | Mode 3
|  | 0.5ns | Mode 1 | Mode 4 | Mode 3 | Mode 4
|  | 0ns | Mode 2 | Mode 1 | Mode 4 | Mode 1
|  | 3.5ns | Mode 2 | Mode 2 | Mode 4 | Mode 2
|  | 3.0ns | Mode 2 | Mode 3 | Mode 4 | Mode 3
|  | 2.5ns | Mode 2 | Mode 4 | Mode 4 | Mode 4
| Mirror, SGMII |  | LED_0
|  | Mirror Disable RGMII | Mode 1
|  | Mirror Disable SGMII | Mode 2
|  | Mirror Enable RGMII | Mode 3
|  | Mirror Enable SGMII | Mode 4
Enter Configuration Customer is planning to use for the DP83867 through Straps
Resistor Values to be used for the Straps
Select desired feature from the drop down list for each line item.
Resistor Values to be used for the Straps
1% tolerant recommended
RX_D1/3 dummy loading required in SGMII for balancing purposes. Not required in RGMII mode
NOTE For SGMII Operation
For SGMII Mode 4 strap, TI recommends using Rhi = 4 kΩ and Rlo = 10 kΩ on RX_D0 and RX_D1 , RX_D2 and RX_D3.
RX_D1 and RX_D3 are not a strap inputs, but these pins must be populated with the same strap resistors chosen for RX_D0 and RX_D2 respectively. RX_D0 and RX_D1 form an SGMII differential pair. RX_D2 and RX_D3 form another SGMII differential pair. The dummy straps on RX_D1 and RX_D3 are required to provide a balanced load for the SGMII differential pairs.

## Pin Wise Checklist - PAP
Domain | Items | Pin Associated (S) if strap pin | Recommended Connection | Pictures | Customer Input | Customer Questions (If Any) | TI Feedback | Comment from GE Healthcare June-12 | Comment from GE Healthcare June-17
Power | VDDIO | 23, 41, 57 | IO Supply: 1.8 V, 2.5 V, or 3.3 V Connect 0.1-µF, 1-µF ceramic decoupling capacitors near each pin; optional ferrite bead. Connect 10nF, 10µF capacitor as well |  | Required |  | Looks Good | Refer Pic 1
| VDDA2P5 | 4, 12 | Analog Supply: 2.5 V Connect 0.1-µF, 1-µF ceramic decoupling capacitors near each pin; optional ferrite bead. Connect 10nF, 10µF capacitor as well |  | Required |  | Looks Good | Refer Pic 2
| VDD1P1 | 8, 29, 42, 58 | Analog Supply: 1.1 V Connect 0.1-µF, 1-µF ceramic decoupling capacitors near each pin; optional ferrite bead. Connect 10nF, 10µF capacitor as well |  | Required |  | Looks Good | Refer Pic 3
| VDDA1P8 | 17, 64 | Optional Analog Supply: 1.8V In triple supply mode, connect 0.1-µF, 1-µF ceramic decoupling capacitors near each pin; optional ferrite bead. Connect 10nF, 10µF capacitor as well In dual supply mode, these pins should be left floating. They should not even be connected to each other. |  | Required |  | Sounds good | Floating
GND | GND | Ground Pad | Keep option to isolate the digital ground from the MDI connector ground for EMC purposes |  | Required |  | Understood | All GND's are directly connected with Digital GND.
RBIAS | RBIAS | 15 | Connect a 11kohm 1% tolerance resistor between RBIAS pin and GND. |  | Required |  | Looks good | Refer Pic 4
LEDs | LED_1 | 62 (S) | Strap pin Active polarity detection and correction depending on strap Mode 1,2,3 is active high, mode 4 is active low Default function indicates 1000BASE-T Link | For 1.8V operation, BJT recommended for level shifting to 3.3V to provide enough forward voltage to turn on diode. For any configuration requiring intermediate mode strapping, recommended to place voltage divider network parallel to LED with current limiting. | Required |  | Looks good | Refer Pic 5
| LED_0 | 63 (S) | Strap pin Active polarity detection and correction depending on strap Mode 1,2,3 is active high, mode 4 is active low Default function indicates link |  | Required |  |  | Refer Pic 5
Clock (Oscillator) | XI | 19 | Ensure Oscillator signal meets spec as defined in datasheet and is in 1.8V domain. If VDDIO is 2.5V or 3.3V, then capacitor divider needs to be used. Starting Capacitor Recommendation: For 3.3V, CD1=CD2=27pF. For 2.5V, CD1=27pF and CD2=16pF. |  | Required |  | Please confirm if FPGA clk source is at 1.8V, if not, please refer to Capacitor divider circuit in cell E15. | X_I is configured from another FGPA. Refer Pic 6 | In our project, FPGA source was connected 3.3V bank. So, We will add CD1 & CD2 as per your comment.
| XO (Unused, DNC) | 18 | [5 empty] | Refer Pic 6
Serial Management Interface | MDC | 20 | Connect to host driving the SMI clock for PHY register programming. No pullup required Input to PHY |  | Required |  | Looks good | Refer Pic 7
| MDIO | 21 | This pin requires a pullup resistor between 1.5kΩ and 2.2kΩ due to open-drain. Bidirectional |  | Required |  |  | Refer Pic 7
Reset | RESET_N | 59 | Active-LOW input. This pin has a weak internal pullup. Asserting this pin LOW for at least 1 μs will force a reset process to occur. All internal registers will reinitialize to their default states as specified for each bit in the datasheet. All bootstrap pins are resampled upon deassertion of reset. |  | Required |  | Looks good | Refer Pic 8
Power Down | INT_N/PWDN | 60 | (Default) Active Low input to enable power down mode. Register access available to reconfigure. |  | Required |  | Sounds good | Floating
CLK_OUT | CLK_OUT | 22 | CLK_OUT is active by default and will output 25MHz clock. The output clock is configurable through register settings and can also be turned off. If unused, leave this pin floating. Suggested test point for quick test if PHY is active |  | Required |  | Looks good | Refer Pic 9
Medium Dependent Interface (MDI) | TD_P_A TD_M_A TD_P_B TD_M_B TD_P_C TD_M_C TD_P_D TD_M_D | 2 3 5 6 10 11 13 14 | Four differential channels for 1Gbps operation/2 channels for 10/100Mbps Route to magnetics; ensuring that each channel has individual center taps with 100nF decoupling Magnetics should meet PHY requirements (Insertion Loss, Return Loss, Turns Ratio) |  | Required |  | What does Direct connection mean in this context? This is one of the main portions of the schematic to review and it is not included in the schematic picture provided in the 'Pic' tab. Ensure the chosen Magnetic component matches the circuit and meets the specs pictured in cell E24 | Direct connection. | Refer Pic 11
GMII | GTX_CLK | 40 | Transmit Clock 2.5MHz for 10Mbps, 25MHz for 100Mbps, 125MHz for 1000Mbps |  | Required |  |  | In our design, We have used GMII mode.
| No function | 30 | No function |  | Required
| TX_ER | 39 | Transmit Error |  | Required
| TX_EN | 52 | Transmit Enable High when data present |  | Required
| TX_D7 | 31 | Transmit Data |  | Required
| TX_D6 | 32 | Transmit Data |  | Required
| TX_D5 | 33 | Transmit Data |  | Required
| TX_D4 | 34 | Transmit Data |  | Required
| TX_D3 | 35 | Transmit Data |  | Required
| TX_D2 | 36 | Transmit Data |  | Required
| TX_D1 | 37 | Transmit Data |  | Required
| TX_D0 | 38 | Transmit Data |  | Required
| RX_CLK | 43 | Receive Clock 2.5MHz for 10Mbps, 25MHz for 100Mbps, 125MHz for 1000Mbps |  | Required
| RX_D0 | 44 (S) | Receive Data |  | Required
| RX_D1 | 45 | Receive Data |  | Required
| RX_D2 | 46 (S) | Receive Data |  | Required
| RX_D3 | 47 | Receive Data |  | Required
| RX_D4 | 48 (S) | Receive Data |  | Required
| RX_D5 | 49 (S) | Receive Data |  | Required
| RX_D6 | 50 (S) | Receive Data |  | Required |  | Currently this pin is strapped to Mode 4 (RGMII & AMDIX Disable). Is this intended? Would recommend keeping AMDIX enabled. Consider strapping into Mode 3 (change R453 to 5.76kΩ & R454 to 2.49kΩ) |  | Okay, We will update as per your comment
| RX_D7 | 51 (S) | Receive Data |  | Required
| RX_DV | 53 (S) | Receive Data Valid High when data present Strap for Mode 3 or 4 only |  | Required
| RX_ER | 54 | Receive Error High when error present |  | Required
| COL | 55 | Collision Detect High when collision. Not asserted when in full duplex |  | Required
| CRS | 56 (S) | Carrier Sense High when carrier present in half duplex. High when packet detected in full duplex Strap for Mode 1 or 2 only |  | Required
JTAG | JTAG_TCK | 25 | Test Clock. This pin can be left unconnected if not used |  | Required |  |  | Direct connection.
| JTAG_TDO | 26 | Test Data Output. This pin can be left unconnected if not used |  | Required
| JTAG_TMS | 27 | Test Mode Select. This pin can be left unconnected if not used |  | Required
| JTAG_TDI | 28 | Test Data Input. This pin can be left unconnected if not used |  | Required
Interrupt
Power Down
RGMII | GMII
GMII
MII
Clock (Crystal) | Oscillator
Clock (Oscillator) | OscillatorPic

## Pic
Pic 1
Pic 2
Pic 3
Pic 4
Pic 5
Pic 6
Pic 7
Pic 8
Pic 9
Pic 10
Pic 11

## PAP Strap Tool
Strap Resistors
Hardware Configuration | Feature Select | Default Value | Strap Pin | Strap Mode | Recommend Pull up (RH) | Recommend Pull Down (RL)
PHY Address | 0 | 0 | RX_D0 | 1 | Open | Open
|  |  | RX_D2 | 1 | Open | Open
|  |  | RX_D4 | 1 | Open | Open
MDI/X (Don't Care if Auto-MDIX enabled) Duplex (Don't Care if Auto-Negotiation enabled) | MDI Full Duplex | MDI Full Duplex | RX_D5 | 1 | Open | Open
Auto-MDIX MAC Interface | Enabled GMII | Enabled RGMII | RX_D6 | 3 | 5.76kΩ | 2.49kΩ
Speed Optimization (0x14[9]) CLK OUT (0x170[6]) | Disabled Enabled | Disabled Enabled | RX_D7 | 1 | Open | Open
Auto-Negotiation | Enabled | RESERVED Must strap to mode 3 or 4 | RX_CTRL/RX_DV | 3 | 5.76kΩ | 2.49kΩ
Fast Link Drop | Disabled | Disabled | CRS | 1 | Open | Open
Auto-Negotiation Advertisements (Don't Care if Auto-Negotiation is disabled) | 10/100/1000 | 10/100/1000 | LED_1 | 1 | Open | Open
Port Mirroring | Disabled | Disabled | LED_0 | 1 | Open | Open
Bit4 | Bit3 | Bit2 | Bit1 | BIT0
0 | 0 | 0 | 0 | 0
0 | 1 | 2 | 3 | 4 | 5 | 6 | 7 | 8 | 9 | 10 | 11 | 12 | 13 | 14 | 15 | 16 | 17 | 18 | 19 | 20 | 21 | 22 | 23 | 24 | 25 | 26 | 27 | 28 | 29 | 30 | 31
MDI Full Duplex | MDI Half Duplex | MDIX Full Duplex | MDIX Half Duplex
Enabled RGMII | Disabled RGMII | Enabled GMII | Disabled GMII
Disabled Enabled | Disabled Disabled | Enabled Enabled | Enabled Disabled
Enabled | Disabled
Disabled | Enabled
10/100/1000 | 100/1000 | 1000 | 10/100
Disabled | Enabled
Select desired feature from the drop down list for each line item.
Resistor Values to be used for the Straps
1% resistor tolerant recommended

## Revision History
Version | Date | List of Updates | Author
0.1 | 2019-03-08 | First Draft | Aniruddha Khadye
0.2 | 2019-03-12 | Added second option in strap tool | Aniruddha Khadye
0.3 | 2024-03-13 | Added PAP package support; Refreshed RGZ support Introduced SGMII Strap Load balancing | Gerome Cacho