## Sheet1
Schematic review for E2E ticket
a) first section of review is for the Device pin connections compared to datasheet
[5 empty] | Customer |  | Datasheet
[5 empty] | Pin# | Name | Name | Comment
[5 empty] | 1 | PDB | PDB
[5 empty] | 2 | CAPI2S | CAPI2S
[5 empty] | 3 | GPIO_REG5 | I2S_DB/GPIO_REG5 | OK
[5 empty] | 4 | SDA | SDA
[5 empty] | 5 | SCL | SCL
[5 empty] | 6 | VDDIO | VDDIO
[5 empty] | 7 | GPIO_REG6 | I2S_DA/GPIO_REG6 | OK
[5 empty] | 8 | GPIO_REG8 | I2S_CLK/GPIO_REG8 | OK
[5 empty] | 9 | BISTEN | BISTEN
[5 empty] | 10 | GPIO_REG7 | I2S_WC/GPIO_REG7 | OK
[5 empty] | 11 | MCLK | MCLK
[5 empty] | 12 | IDX | IDX
[5 empty] | 13 | GPIO1 | GPIO1/SDOUT
[5 empty] | 14 | GPIO0 | GPIO0/SWC
[5 empty] | 15 | TXOUT3+ | TXOUT3+
[5 empty] | 16 | TXOUT3- | TXOUT3-
[5 empty] | 17 | TXCLKOUT+ | TXCLKOUT+
[5 empty] | 18 | TXCLKOUT- | TXCLKOUT-
[5 empty] | 19 | TXOUT2+ | TXOUT2+
[5 empty] | 20 | TXOUT2- | TXOUT2-
[5 empty] | 21 | TXOUT1+ | TXOUT1+
[5 empty] | 22 | TXOUT1- | TXOUT1-
[5 empty] | 23 | TXOUT0+ | TXOUT0+
[5 empty] | 24 | TXOUT0- | TXOUT0-
[5 empty] | 25 | CAPLV25 | CAPLV25
[5 empty] | 26 | MAPSEL | MAPSEL
[5 empty] | 27 | LOCK | LOCK
[5 empty] | 28 | PASS | PASS
[5 empty] | 29 | CAPLV12 | CAPLV12
[5 empty] | 30 | OEN | OEN
[5 empty] | 31 | VDD33B | VDD33_B | OK
[5 empty] | 32 | LFMODE | LFMODE
[5 empty] | 33 | CAPL12 | CAPL12
[5 empty] | 34 | RES0 | RES0
[5 empty] | 35 | OSS_SEL | OSS_SEL
[5 empty] | 36 | GPIO3 | I2S_DD/GPIO3 | OK
[5 empty] | 37 | GPIO2 | I2S_DC/GPIO2 | OK
[5 empty] | 38 | VDD33A | VDD33_A | OK
[5 empty] | 39 | RES1 | RES1
[5 empty] | 40 | RIN+ | RIN+
[5 empty] | 41 | RIN- | RIN-
[5 empty] | 42 | CMF | CMF
[5 empty] | 43 | BISTC_INTB_IN | BISTC/INTB_IN
[5 empty] | 44 | CMLOUTP | CMLOUTP
[5 empty] | 45 | CMLOUTN | CMLOUTN
[5 empty] | 46 | CAPR12A | CAPR12 | OK
[5 empty] | 47 | CAPR12B | CAPR12 | OK
[5 empty] | 48 | MODE_SEL | MODE_SEL
[5 empty] | 49 | EPAD | DAP | as long as bottom DAP pad is 49 in layout
b) second part of review, is comparing customer power decoupling with datasheet, power rail connections
[5 empty] | datasheet - pin function table |  | datasheet application section and figure |  | EVM schematic
|  | pin2, CAP I2S - 4.7uF |  |  | 4.7uf | no connect to power
|  | pin6, VDDIO - 4.7uF, connect to 3.3v |  |  | 4.7uF | 1.8 or 3.3v | 9.2 requires ferrite bead |  | EVM schematic has added .1uF
|  | pin 25, CAPLV25 - 4.7uF, connect to 3.3v |  |  | 4.7uf | no connect to pwr
|  | pin 29, CAPLV12 - 4.7uf, connect to 3.3v |  |  | 4.7uf | no connect to pwr
|  | pin 31, VDD33B - 4.7uF, connect to 3.3v |  |  | 4.7uf | 3.3v | 9.2 requires ferrite bead |  | EVM schematic has added .1uF
|  | pin 33, CAPL12 - (2) 4.7uF, connect to 3.3v |  |  | (2) 4.7uf | no connect to pwr
|  | pin 34, RES0 - GND |  |  | GND
|  | pin 38, VDD33A - 4.7uF, connect to 3.3v |  |  | 4.7uf | 3.3v | 9.2 requires ferrite bead |  | EVM schematic has added .1uF
|  | pin 39, RES1 - GND |  |  | GND
|  | pin 46, CAPR12A - 4.7uf |  |  | 4.7uf | no connect to power
|  | pin 47, CAPR12B - 4.7uF |  |  | 4.7uf | no connect to power
|  | pin 49 (EPAD/DAP) -GND |  |  | GND, with >=9 vias
there are errors noted in red, others in yellow special GND connection needed, can't see ferrite beads, suggest adding .1uf caps (you need to check that your DC supply output capacitance is also satisfied per supply
ferrite beads for 3.3v VDDIO, and VDD33A, VDD33B should be added
c) MODE_SEL and IDX strapping - matches datasheet tables, and intended functions
|  | IDX - pin 12, resistors are 1%, strapping ratio, | 0.76542 | although the table shows the exact resistors, the low ratio, is marginal, check voltage, or slightly raise the 9K
MODE_SEL - pin 48, can't tell what the desired MODE SELECT is, please follow datasheet table, and measure engineering samples.
d) PDB pullup resistor / delay cap, processor GPIO
e) RIN+,- 100 ohm, AC coupled .1uf, need to consider the connector to 928 matched layout
f) CML, .1uF cap
g) pullups I2C - can't see I2C pullups they are required
h) GPIO - the 10K pullup 10K pulldown, depending on the GPIO programming, have light pulldowns for inputs, please check the programming, defaults, on engineering sample
program the GPIO accordingly, may not be power up default setting
i) LVDS pairs needs to be matched, termination needs to be 100 ohms.