## Sheet1
Scripts | SoC Script | Mode | Lock Check |  |  |  | Panel check |  | Reg dump (main page) | Reg dump (DSI Indirect Registers Summary | Comments
| Run the following script - SoC output image of 1920x720 - each panel is set to 960x720 | 941AS | Des0 |  | Des1 |  | Display0 | Display1 | For 941AS This is a regular reg dump | For 941AS This needs to access the indirect register page and it's port specific Refer to section (8.6.2 DSI Port 0 and Port 1 Indirect Registers) in the datasheet on how to dump these registers
|  |  | If Applicable LED indicator/Pin probe | Reg 0x1C[0] | If Applicable LED indicator/Pin probe | Reg 0x1C[0] | Video status | Video status | Reg dump file | Reg dump file
|  | Splitter mode | High/low? | 1 or 0 | High/low? | 1 or 0 | Output/No-output | Output/ No-output | Attach reg dump | Attach reg dump | Confirm do you see video on both displays that matches the video output from SoC, don't turn on patgen from 941AS. This testing is only for end to end video from SoC to display
| Run the following script - SoC output image of 3840x720 - each panel is set to 1920x720 | 941AS | Des0 |  | Des1 |  | Display0 | Display1 | For 941AS This is a regular reg dump | For 941AS This needs to access the indirect register page and it's port specific Refer to section (8.6.2 DSI Port 0 and Port 1 Indirect Registers) in the datasheet on how to dump these registers
|  |  | If Applicable LED indicator/Pin probe | Reg 0x1C[0] | If Applicable LED indicator/Pin probe | Reg 0x1C[0] | Video status | Video status | Reg dump file | Reg dump file
|  | Splitter mode | High/low? | 1 or 0 | High/low? | 1 or 0 | Output/No-output | Output/ No-output | Attach reg dump | Attach reg dump | Confirm do you see video on both displays that matches the video output from SoC, don't turn on patgen from 941AS. This testing is only for end to end video from SoC to display
| 1920x720 Port0 force Script Superframe_PCLK108 | 941AS | Des0 |  | Des1 |  | Display0 | Display1 | For 941AS This is a regular reg dump | For 941AS This needs to access the indirect register page and it's port specific Refer to section (8.6.2 DSI Port 0 and Port 1 Indirect Registers) in the datasheet on how to dump these registers
|  |  | If Applicable LED indicator/Pin probe | Reg 0x1C[0] | If Applicable LED indicator/Pin probe | Reg 0x1C[0] | Video status | Video status | Reg dump file | Reg dump file
|  | Forcing single FPD-Link on Port0 0x5b = 0x1 | High/low? | 1 or 0 | High/low? | 1 or 0 | Output/No-output | Output/ No-output | Attach reg dump | Attach reg dump | Confirm do you see video on displays0 that matches the video output from SoC, don't turn on patgen from 941AS. This testing is only for end to end video from SoC to display
| 3840x720 Port0 force Script Superframe_PCLK216 | 941AS | Des0 |  | Des1 |  | Display0 | Display1 | For 941AS This is a regular reg dump | For 941AS This needs to access the indirect register page and it's port specific Refer to section (8.6.2 DSI Port 0 and Port 1 Indirect Registers) in the datasheet on how to dump these registers
|  |  | If Applicable LED indicator/Pin probe | Reg 0x1C[0] | If Applicable LED indicator/Pin probe | Reg 0x1C[0] | Video status | Video status | Reg dump file | Reg dump file
|  | Forcing single FPD-Link on Port0 0x5b = 0x1 | High/low? | 1 or 0 | High/low? | 1 or 0 | Output/No-output | Output/ No-output | Attach reg dump | Attach reg dump | Confirm do you see video on displays0 that matches the video output from SoC, don't turn on patgen from 941AS. This testing is only for end to end video from SoC to display
Display testing
| Run the resolution dump script attched on each pannel (948) separately - make sure to change the I2C address on the script to each panel's I2C address and run it on each one for all the test items above and report out whether the correct timing is received or not in this table for each mode |  | Resolution Check |  |  |  | Display video output status |  | Reg dump | Comments
|  |  | Des0 |  | Des1 |  | Display0 | Display1 | 948 main page reg dump
|  |  | Timing Report | Resolution dump | Timing Report | Resolution dump | Video status |  |  | First run with (SoC output image of 1920x720 - each panel is set to 960x720)
|  | 941AS Mode Splitter mode run 948 res script on both panels Des0 and Des1 | Correct timing? | ? | Correct timing? | ? | Output/No-output | Output/ No-output | Attach reg dump | < ------Report out the results | Confirm resolution on both displays
|  |  | Des0 |  | Des1 |  | Display0 | Display1 | 948 main page reg dump | Comments
|  |  | Timing Report | Resolution dump | Timing Report | Resolution dump | Video status |  |  | 2nd run with ( SoC output image of 3840x720 - each panel is set to 1920x720)
|  |  | Correct timing? | ? | Correct timing? | ? | Output/No-output | Output/ No-output | Attach reg dump | < ------Report out the results | Confirm resolution on both displays
|  | 941AS Mode When running the port0 force script Forcing single FPD-Link on Port0 0x5b = 0x1 only run the res dump script on panel0 Des | Des0 |  | Des1 |  | Display0 | Display1 | 948 main page reg dump | Comments
|  |  | Timing Report | Resolution dump | Timing Report | Resolution dump | Video status |  |  | 3rd run with (1920x720 Port0 force Script Superframe_PCLK108 )
|  |  | Correct timing? | ? | Correct timing? | ? | Output/No-output | Output/ No-output | Attach reg dump | < ------Report out the results | confirm resolution on display0
|  |  | Des0 |  | Des1 |  | Display0 | Display1 | 948 main page reg dump | Comments
|  |  | Timing Report | Resolution dump | Timing Report | Timing dump | Video status |  |  | 4th run with (3840x720 Port0 force Script Superframe_PCLK216 )
|  |  | Correct timing? | ? | Correct timing? | ? | Output/No-output | Output/ No-output | Attach reg dump | < ------Report out the results | confirm resolution on display0