## 941
左偏 | 正常 | Comments
[REGISTERS] | [REGISTERS]
Device = ALP Nano 1 - DS90UB941AS, Connector 1 | Device = ALP Nano 1 - DS90UB941AS, Connector 1
Comments = "941" | Comments = "941"
Date = 07/24/2023 | Date = 07/24/2023
Time = 11:23:09 | Time = 11:26:32
Reg = 0,0x0000,0x34 | Reg = 0,0x0000,0x34
Reg = 0,0x0001,0x00 | Reg = 0,0x0001,0x00
Reg = 0,0x0002,0x00 | Reg = 0,0x0002,0x00
Reg = 0,0x0003,0x08 | Reg = 0,0x0003,0x9A | CRC check disable; Flitering disable;Auto switch disable 初始配置是一样的吗？
Reg = 0,0x0004,0x00 | Reg = 0,0x0004,0x00
Reg = 0,0x0005,0x00 | Reg = 0,0x0005,0x00
Reg = 0,0x0006,0x58 | Reg = 0,0x0006,0x58
Reg = 0,0x0007,0x00 | Reg = 0,0x0007,0x00
Reg = 0,0x0008,0x00 | Reg = 0,0x0008,0x00
Reg = 0,0x0009,0x01 | Reg = 0,0x0009,0x01
Reg = 0,0x000A,0x62 | Reg = 0,0x000A,0x13 | Back channel CRC Error counter
Reg = 0,0x000B,0x00 | Reg = 0,0x000B,0x00
Reg = 0,0x000C,0x67 | Reg = 0,0x000C,0x67
Reg = 0,0x000D,0x30 | Reg = 0,0x000D,0x30
Reg = 0,0x000E,0x00 | Reg = 0,0x000E,0x00
Reg = 0,0x000F,0x00 | Reg = 0,0x000F,0x00
Reg = 0,0x0010,0x00 | Reg = 0,0x0010,0x00
Reg = 0,0x0011,0x00 | Reg = 0,0x0011,0x00
Reg = 0,0x0012,0x00 | Reg = 0,0x0012,0x00
Reg = 0,0x0013,0x8B | Reg = 0,0x0013,0x8B
Reg = 0,0x0014,0x00 | Reg = 0,0x0014,0x00
Reg = 0,0x0016,0xFE | Reg = 0,0x0016,0xFE
Reg = 0,0x0017,0x1E | Reg = 0,0x0017,0x1E
Reg = 0,0x0018,0x7F | Reg = 0,0x0018,0x7F
Reg = 0,0x0019,0x7F | Reg = 0,0x0019,0x7F
Reg = 0,0x001A,0x01 | Reg = 0,0x001A,0x01
Reg = 0,0x001B,0x00 | Reg = 0,0x001B,0x00
Reg = 0,0x001C,0x00 | Reg = 0,0x001C,0x00
Reg = 0,0x001D,0x00 | Reg = 0,0x001D,0x00
Reg = 0,0x001E,0x01 | Reg = 0,0x001E,0x01
Reg = 0,0x001F,0xF5 | Reg = 0,0x001F,0xEA | The frequency counter will provide a rough estimate of the pixel clockperiod. If the pixel clock frequency is known, the frequency countermay be used to determine the actual oscillator clock frequency.
Reg = 0,0x0020,0x0B | Reg = 0,0x0020,0x0B
Reg = 0,0x0021,0x00 | Reg = 0,0x0021,0x00
Reg = 0,0x0026,0x00 | Reg = 0,0x0026,0x00
Reg = 0,0x002E,0xA5 | Reg = 0,0x002E,0xA5
Reg = 0,0x002F,0x5A | Reg = 0,0x002F,0x5A
Reg = 0,0x0030,0x00 | Reg = 0,0x0030,0x00
Reg = 0,0x0032,0x00 | Reg = 0,0x0032,0x00
Reg = 0,0x0033,0x05 | Reg = 0,0x0033,0x05
Reg = 0,0x0034,0x0C | Reg = 0,0x0034,0x0C
Reg = 0,0x0035,0x00 | Reg = 0,0x0035,0x00
Reg = 0,0x0036,0x00 | Reg = 0,0x0036,0x00
Reg = 0,0x0037,0x00 | Reg = 0,0x0037,0x00
Reg = 0,0x0038,0x00 | Reg = 0,0x0038,0x00
Reg = 0,0x0039,0x00 | Reg = 0,0x0039,0x00
Reg = 0,0x003A,0x00 | Reg = 0,0x003A,0x00
Reg = 0,0x003B,0x00 | Reg = 0,0x003B,0x00
Reg = 0,0x003C,0x00 | Reg = 0,0x003C,0x00
Reg = 0,0x003D,0x00 | Reg = 0,0x003D,0x00
Reg = 0,0x003E,0x81 | Reg = 0,0x003E,0x81
Reg = 0,0x003F,0x02 | Reg = 0,0x003F,0x02
Reg = 0,0x0040,0x04 | Reg = 0,0x0040,0x04
Reg = 0,0x0041,0x28 | Reg = 0,0x0041,0x28
Reg = 0,0x0042,0x05 | Reg = 0,0x0042,0x05
Reg = 0,0x004F,0x8C | Reg = 0,0x004F,0x8C
Reg = 0,0x0050,0x16 | Reg = 0,0x0050,0x16
Reg = 0,0x0054,0x02 | Reg = 0,0x0054,0x02
Reg = 0,0x0055,0x00 | Reg = 0,0x0055,0x00
Reg = 0,0x0056,0x00 | Reg = 0,0x0056,0x00
Reg = 0,0x0057,0x02 | Reg = 0,0x0057,0x02
Reg = 0,0x0058,0x00 | Reg = 0,0x0058,0x00
Reg = 0,0x0059,0x00 | Reg = 0,0x0059,0x00
Reg = 0,0x005A,0xC9 | Reg = 0,0x005A,0xC9
Reg = 0,0x005B,0x03 | Reg = 0,0x005B,0x03
Reg = 0,0x005C,0x07 | Reg = 0,0x005C,0x07
Reg = 0,0x005D,0x06 | Reg = 0,0x005D,0x06
Reg = 0,0x005E,0x44 | Reg = 0,0x005E,0x44
Reg = 0,0x005F,0xB3 | Reg = 0,0x005F,0xB6 | DSI Pixel Frequency不同 DSI Pixel Frequency: Returns the value of the DSI pixel Frequency of the video data in MHz for the selected port. This register indicates the pixel rate for the incoming data (pixel size is 24-bits). DSI Lane frequency in Mbps can be determined through the following ratio based on the number of lanes: 1 lane: DSI lane frequency = DSI Pixel frequency * 24 2 lanes: DSI lane frequency = DSI Pixel frequency * 12 3 lanes: DSI lane frequency = DSI Pixel frequency * 8 4 lanes: DSI lane frequency = DSI Pixel frequency * 6 A value of 0 indicates the DSI receiver is not detecting a valid signal.
Reg = 0,0x0060,0x22 | Reg = 0,0x0060,0x22
Reg = 0,0x0061,0x02 | Reg = 0,0x0061,0x02
Reg = 0,0x0062,0x00 | Reg = 0,0x0062,0x00
Reg = 0,0x0063,0x00 | Reg = 0,0x0063,0x00
Reg = 0,0x0064,0x10 | Reg = 0,0x0064,0x10
Reg = 0,0x0065,0x00 | Reg = 0,0x0065,0x00
Reg = 0,0x0066,0x00 | Reg = 0,0x0066,0x00
Reg = 0,0x0067,0x00 | Reg = 0,0x0067,0x00
Reg = 0,0x006A,0x88 | Reg = 0,0x006A,0x88
Reg = 0,0x006B,0x1C | Reg = 0,0x006B,0x1C
Reg = 0,0x006C,0x28 | Reg = 0,0x006C,0x28
Reg = 0,0x006D,0x00 | Reg = 0,0x006D,0x00
Reg = 0,0x006E,0x20 | Reg = 0,0x006E,0x20
Reg = 0,0x006F,0x00 | Reg = 0,0x006F,0x00
Reg = 0,0x0070,0x00 | Reg = 0,0x0070,0x00
Reg = 0,0x0071,0x00 | Reg = 0,0x0071,0x00
Reg = 0,0x0072,0x00 | Reg = 0,0x0072,0x00
Reg = 0,0x0073,0x00 | Reg = 0,0x0073,0x00
Reg = 0,0x0074,0x00 | Reg = 0,0x0074,0x00
Reg = 0,0x0075,0x00 | Reg = 0,0x0075,0x00
Reg = 0,0x0076,0x00 | Reg = 0,0x0076,0x00
Reg = 0,0x0077,0x00 | Reg = 0,0x0077,0x00
Reg = 0,0x0078,0x00 | Reg = 0,0x0078,0x00
Reg = 0,0x0079,0x00 | Reg = 0,0x0079,0x00
Reg = 0,0x007A,0x00 | Reg = 0,0x007A,0x00
Reg = 0,0x007B,0x00 | Reg = 0,0x007B,0x00
Reg = 0,0x007C,0x00 | Reg = 0,0x007C,0x00
Reg = 0,0x007D,0x00 | Reg = 0,0x007D,0x00
Reg = 0,0x00C2,0x82 | Reg = 0,0x00C2,0x82
Reg = 0,0x00C4,0x38 | Reg = 0,0x00C4,0x38
Reg = 0,0x00C6,0x00 | Reg = 0,0x00C6,0x00
Reg = 0,0x00C7,0x64 | Reg = 0,0x00C7,0x64
Reg = 0,0x00F0,0x5F | Reg = 0,0x00F0,0x5F
Reg = 0,0x00F1,0x55 | Reg = 0,0x00F1,0x55
Reg = 0,0x00F2,0x42 | Reg = 0,0x00F2,0x42
Reg = 0,0x00F3,0x39 | Reg = 0,0x00F3,0x39
Reg = 0,0x00F4,0x34 | Reg = 0,0x00F4,0x34
Reg = 0,0x00F5,0x31 | Reg = 0,0x00F5,0x31

## 948
左偏 | 正常
[REGISTERS] | [REGISTERS]
Device = ALP Nano 1 - DS90UB948, Connector 1 | Device = ALP Nano 1 - DS90UB948, Connector 1
Comments = "948" | Comments = "948"
Date = 07/24/2023 | Date = 07/24/2023
Time = 11:24:02 | Time = 11:27:04
Reg = 0,0x0000,0x58 | Reg = 0,0x0000,0x58
Reg = 0,0x0001,0x04 | Reg = 0,0x0001,0x04
Reg = 0,0x0002,0x90 | Reg = 0,0x0002,0x90
Reg = 0,0x0003,0xF6 | Reg = 0,0x0003,0xF6
Reg = 0,0x0004,0x02 | Reg = 0,0x0004,0x02
Reg = 0,0x0005,0x1E | Reg = 0,0x0005,0x1E
Reg = 0,0x0006,0x06 | Reg = 0,0x0006,0x06
Reg = 0,0x0007,0x34 | Reg = 0,0x0007,0x34
Reg = 0,0x0008,0x00 | Reg = 0,0x0008,0x00
Reg = 0,0x0009,0x00 | Reg = 0,0x0009,0x00
Reg = 0,0x000A,0x00 | Reg = 0,0x000A,0x00
Reg = 0,0x000B,0x00 | Reg = 0,0x000B,0x00
Reg = 0,0x000C,0x00 | Reg = 0,0x000C,0x00
Reg = 0,0x000D,0x00 | Reg = 0,0x000D,0x00
Reg = 0,0x000E,0x00 | Reg = 0,0x000E,0x00
Reg = 0,0x000F,0x00 | Reg = 0,0x000F,0x00
Reg = 0,0x0010,0x00 | Reg = 0,0x0010,0x00
Reg = 0,0x0011,0x00 | Reg = 0,0x0011,0x00
Reg = 0,0x0012,0x00 | Reg = 0,0x0012,0x00
Reg = 0,0x0013,0x00 | Reg = 0,0x0013,0x00
Reg = 0,0x0014,0x00 | Reg = 0,0x0014,0x00
Reg = 0,0x0015,0x00 | Reg = 0,0x0015,0x00
Reg = 0,0x0016,0x00 | Reg = 0,0x0016,0x00
Reg = 0,0x0017,0x00 | Reg = 0,0x0017,0x00
Reg = 0,0x0018,0x00 | Reg = 0,0x0018,0x00
Reg = 0,0x0019,0x01 | Reg = 0,0x0019,0x01
Reg = 0,0x001A,0x11 | Reg = 0,0x001A,0x11
Reg = 0,0x001B,0x00 | Reg = 0,0x001B,0x00
Reg = 0,0x001C,0x33 | Reg = 0,0x001C,0x33
Reg = 0,0x001D,0x13 | Reg = 0,0x001D,0x13
Reg = 0,0x001E,0x33 | Reg = 0,0x001E,0x33
Reg = 0,0x001F,0x03 | Reg = 0,0x001F,0x03
Reg = 0,0x0020,0x11 | Reg = 0,0x0020,0x11
Reg = 0,0x0021,0x11 | Reg = 0,0x0021,0x11
Reg = 0,0x0022,0x90 | Reg = 0,0x0022,0x90
Reg = 0,0x0023,0xA0 | Reg = 0,0x0023,0xA0
Reg = 0,0x0024,0x02 | Reg = 0,0x0024,0x02
Reg = 0,0x0025,0x00 | Reg = 0,0x0025,0x00
Reg = 0,0x0026,0x83 | Reg = 0,0x0026,0x83
Reg = 0,0x0027,0x84 | Reg = 0,0x0027,0x84
Reg = 0,0x0028,0x94 | Reg = 0,0x0028,0x94
Reg = 0,0x0029,0xE3 | Reg = 0,0x0029,0xE3
Reg = 0,0x002A,0x00 | Reg = 0,0x002A,0x00
Reg = 0,0x002B,0x00 | Reg = 0,0x002B,0x00
Reg = 0,0x002C,0x00 | Reg = 0,0x002C,0x00
Reg = 0,0x002D,0x00 | Reg = 0,0x002D,0x00
Reg = 0,0x002E,0x00 | Reg = 0,0x002E,0x00
Reg = 0,0x002F,0x00 | Reg = 0,0x002F,0x00
Reg = 0,0x0030,0x00 | Reg = 0,0x0030,0x00
Reg = 0,0x0031,0x00 | Reg = 0,0x0031,0x00
Reg = 0,0x0032,0x90 | Reg = 0,0x0032,0x90
Reg = 0,0x0033,0x25 | Reg = 0,0x0033,0x25
Reg = 0,0x0034,0x0B | Reg = 0,0x0034,0x0B
Reg = 0,0x0035,0x30 | Reg = 0,0x0035,0x30
Reg = 0,0x0036,0x00 | Reg = 0,0x0036,0x00
Reg = 0,0x0037,0x88 | Reg = 0,0x0037,0x88
Reg = 0,0x0038,0x00 | Reg = 0,0x0038,0x00
Reg = 0,0x0039,0x00 | Reg = 0,0x0039,0x00
Reg = 0,0x003A,0x00 | Reg = 0,0x003A,0x00
Reg = 0,0x003B,0x07 | Reg = 0,0x003B,0x00 | EQ Status - setting direct to analog
Reg = 0,0x003C,0x20 | Reg = 0,0x003C,0x20
Reg = 0,0x003D,0xE0 | Reg = 0,0x003D,0xE0
Reg = 0,0x003E,0x23 | Reg = 0,0x003E,0x23
Reg = 0,0x003F,0x00 | Reg = 0,0x003F,0x00
Reg = 0,0x0040,0x43 | Reg = 0,0x0040,0x43
Reg = 0,0x0041,0x03 | Reg = 0,0x0041,0x03
Reg = 0,0x0042,0x03 | Reg = 0,0x0042,0x03
Reg = 0,0x0043,0x00 | Reg = 0,0x0043,0x00
Reg = 0,0x0044,0xE1 | Reg = 0,0x0044,0x01 | 和0x3B EQ status 相对应
Reg = 0,0x0045,0x60 | Reg = 0,0x0045,0x60
Reg = 0,0x0046,0x00 | Reg = 0,0x0046,0x00
Reg = 0,0x0047,0x00 | Reg = 0,0x0047,0x00
Reg = 0,0x0048,0x0F | Reg = 0,0x0048,0x0F
Reg = 0,0x0049,0x00 | Reg = 0,0x0049,0x00
Reg = 0,0x004A,0x00 | Reg = 0,0x004A,0x00
Reg = 0,0x004B,0x08 | Reg = 0,0x004B,0x08
Reg = 0,0x004C,0x00 | Reg = 0,0x004C,0x00
Reg = 0,0x004D,0x00 | Reg = 0,0x004D,0x00
Reg = 0,0x004E,0x63 | Reg = 0,0x004E,0x63
Reg = 0,0x004F,0x00 | Reg = 0,0x004F,0x00
Reg = 0,0x0050,0x03 | Reg = 0,0x0050,0x03
Reg = 0,0x0051,0x10 | Reg = 0,0x0051,0x10
Reg = 0,0x0052,0x00 | Reg = 0,0x0052,0x00
Reg = 0,0x0053,0x01 | Reg = 0,0x0053,0x01
Reg = 0,0x0054,0x80 | Reg = 0,0x0054,0x80
Reg = 0,0x0055,0x00 | Reg = 0,0x0055,0x00
Reg = 0,0x0056,0x08 | Reg = 0,0x0056,0x08
Reg = 0,0x0057,0x00 | Reg = 0,0x0057,0x00
Reg = 0,0x0058,0x00 | Reg = 0,0x0058,0x00
Reg = 0,0x0059,0x7F | Reg = 0,0x0059,0x7F
Reg = 0,0x005A,0x20 | Reg = 0,0x005A,0x20
Reg = 0,0x005B,0x20 | Reg = 0,0x005B,0x20
Reg = 0,0x005C,0x18 | Reg = 0,0x005C,0x18
Reg = 0,0x005D,0x00 | Reg = 0,0x005D,0x00
Reg = 0,0x005E,0x00 | Reg = 0,0x005E,0x00
Reg = 0,0x005F,0x00 | Reg = 0,0x005F,0x00
Reg = 0,0x0060,0x00 | Reg = 0,0x0060,0x00
Reg = 0,0x0061,0x00 | Reg = 0,0x0061,0x00
Reg = 0,0x0062,0x00 | Reg = 0,0x0062,0x00
Reg = 0,0x0063,0x00 | Reg = 0,0x0063,0x00
Reg = 0,0x0064,0x10 | Reg = 0,0x0064,0x10
Reg = 0,0x0065,0x00 | Reg = 0,0x0065,0x00
Reg = 0,0x0066,0x00 | Reg = 0,0x0066,0x00
Reg = 0,0x0067,0x00 | Reg = 0,0x0067,0x00
Reg = 0,0x0068,0x00 | Reg = 0,0x0068,0x00
Reg = 0,0x0069,0x00 | Reg = 0,0x0069,0x00
Reg = 0,0x006E,0x00 | Reg = 0,0x006E,0x00
Reg = 0,0x006F,0x00 | Reg = 0,0x006F,0x00
Reg = 0,0x0070,0x00 | Reg = 0,0x0070,0x00
Reg = 0,0x0071,0x00 | Reg = 0,0x0071,0x00
Reg = 0,0x0072,0x00 | Reg = 0,0x0072,0x00
Reg = 0,0x0073,0x07 | Reg = 0,0x0073,0x07
Reg = 0,0x0074,0x07 | Reg = 0,0x0074,0x07
Reg = 0,0x0075,0x08 | Reg = 0,0x0075,0x08
Reg = 0,0x0076,0x00 | Reg = 0,0x0076,0x00
Reg = 0,0x0077,0x00 | Reg = 0,0x0077,0x00
Reg = 0,0x0078,0x00 | Reg = 0,0x0078,0x00
Reg = 0,0x0079,0x00 | Reg = 0,0x0079,0x00
Reg = 0,0x007A,0x00 | Reg = 0,0x007A,0x00
Reg = 0,0x007B,0x00 | Reg = 0,0x007B,0x00
Reg = 0,0x007C,0x02 | Reg = 0,0x007C,0x02
Reg = 0,0x0080,0x00 | Reg = 0,0x0080,0x00
Reg = 0,0x0081,0x00 | Reg = 0,0x0081,0x00
Reg = 0,0x0082,0x00 | Reg = 0,0x0082,0x00
Reg = 0,0x0083,0x00 | Reg = 0,0x0083,0x00
Reg = 0,0x0084,0x00 | Reg = 0,0x0084,0x00
Reg = 0,0x0090,0x00 | Reg = 0,0x0090,0x00
Reg = 0,0x0091,0x00 | Reg = 0,0x0091,0x00
Reg = 0,0x0092,0x00 | Reg = 0,0x0092,0x00
Reg = 0,0x0093,0x00 | Reg = 0,0x0093,0x00
Reg = 0,0x0094,0x00 | Reg = 0,0x0094,0x00
Reg = 0,0x0098,0x00 | Reg = 0,0x0098,0x00
Reg = 0,0x0099,0x00 | Reg = 0,0x0099,0x00
Reg = 0,0x009A,0x00 | Reg = 0,0x009A,0x00
Reg = 0,0x009B,0x00 | Reg = 0,0x009B,0x00
Reg = 0,0x009C,0x00 | Reg = 0,0x009C,0x00
Reg = 0,0x009D,0x00 | Reg = 0,0x009D,0x00
Reg = 0,0x009E,0x00 | Reg = 0,0x009E,0x00
Reg = 0,0x009F,0x00 | Reg = 0,0x009F,0x00
Reg = 0,0x00C0,0x08 | Reg = 0,0x00C0,0x08
Reg = 0,0x00C1,0x00 | Reg = 0,0x00C1,0x00
Reg = 0,0x00C3,0x00 | Reg = 0,0x00C3,0x00
Reg = 0,0x00C4,0x02 | Reg = 0,0x00C4,0x02
Reg = 0,0x00C5,0x00 | Reg = 0,0x00C5,0x13 | 隐藏寄存器
Reg = 0,0x00C8,0xC0 | Reg = 0,0x00C8,0xC0
Reg = 0,0x00C9,0x00 | Reg = 0,0x00C9,0x00
Reg = 0,0x00CA,0x00 | Reg = 0,0x00CA,0x00
Reg = 0,0x00CB,0x00 | Reg = 0,0x00CB,0x00
Reg = 0,0x00CC,0x00 | Reg = 0,0x00CC,0x00
Reg = 0,0x00E0,0x00 | Reg = 0,0x00E0,0x00
Reg = 0,0x00E1,0x00 | Reg = 0,0x00E1,0x00
Reg = 0,0x00E2,0x00 | Reg = 0,0x00E2,0x00
Reg = 0,0x00E3,0x00 | Reg = 0,0x00E3,0x00
Reg = 0,0x00E8,0x00 | Reg = 0,0x00E8,0x00
Reg = 0,0x00E9,0x00 | Reg = 0,0x00E9,0x00
Reg = 0,0x00EA,0x00 | Reg = 0,0x00EA,0x00
Reg = 0,0x00F0,0x5F | Reg = 0,0x00F0,0x5F
Reg = 0,0x00F1,0x55 | Reg = 0,0x00F1,0x55
Reg = 0,0x00F2,0x42 | Reg = 0,0x00F2,0x42
Reg = 0,0x00F3,0x39 | Reg = 0,0x00F3,0x39
Reg = 0,0x00F4,0x34 | Reg = 0,0x00F4,0x34
Reg = 0,0x00F5,0x38 | Reg = 0,0x00F5,0x38
Reg = 0,0x00F6,0x00 | Reg = 0,0x00F6,0x00
Reg = 0,0x00F8,0x00 | Reg = 0,0x00F8,0x00
Reg = 0,0x00F9,0x00 | Reg = 0,0x00F9,0x00