## Sheet1
Purpose: To Record the Tektronix Oscilloscope Jitter and Skew measurement method related to DS90Ux947
Equipment: Tektronix Oscilloscope >= 50Gsps, 16Ghz BW, DPOJET software, at least 10Ms memory
Tektronix Oscilloscope Probe(2) - Differential Probe 1.2v common mode, >=3.5Ghz BW
|  | Oscilloscope BW |  | 16000000000
|  | Probe BW |  | 3500000000
|  | System BW |  | 3419150060.8869
|  | Risetime |  | 1.0236e-10 |  | we want to measure <=~100ps time delay for skew meas.
ITJIT = (OLDI_PCLK Jitter) + max(OLDI_Data[] to PCLK skew)
Customer input | PCLK Frequency | 45500000 | Hz
| allowed ITJIT - 947datasheet (0.2UI) | 6.2794e-10 | seconds |  | 0.33331
Measurement Total
| OLDIPCLK jitter | 1.0465e-09 | seconds
| max OLDIData to OLDI PCLK skew | 0 | seconds
| Total ITJIT | 1.0465e-09 | seconds
a) Measuring 947 OLDI PCLK Jitter
measure input OLDI PCLK Jitter as part of ITJIT calculation
1) connect to the 100 ohm resistor at the pin 57, 58
CLK+ 58 to (+)
CLK- 57 to (-)
2) Set the Horizontal Scale to 20us/div or higher (depends on sample memory)
Adjust the Resolution Control and Horizontal Scale for >= 25Gs
3) Set Vertical Scale to 50-100mv per division, common mode is rejected
4) Analysis - Select DPOJet
One Touch Analysis
Add Measurement - Clock Frequency
5) Software performs initial analysis but needs further configuration
note: OLDI clock has 3/7 00-111-00 pattern, so we use positive triggering
LVDS probes have .1" 2 pin spacing, other probes you need to make up a method to connect the osc. Probe
6) there are several configuration options for DPOJET, some are copied to all selections, some need manual settings
Configure - TIE1
|  | - Height1 |  |  |  |  | Edges - Select Clock and Rise
- TjBER
-Rj
-Dj
-Width@BER
Clock Recovery -
PLL Custom BW, PLL Model Type II
Freq 1Mhz, Loop Bw
Damping 700m(.7)
Apply to All
RjDj - Set Auto, BER 10^-10
Apply to All
Filters
F1 - None
F2 - None
Apply to All
In the plot, of the Jitter measurement
TIE1 - Histogram, shows the number of jitter magnitude(x), number of events (y)
TIE1 - Spectrum - look for specific frequency harmonics (her <1Mhz, near 10Mhz)
Height1 - Eye Diagram, there are some disturbances, some caused by test wiring, some by
termination
TjBER bathtub - purple line shows we meet the 1^-10 BER over most of the position
Customer input
Jitter Measurement Value |  |  | Summary - the Max TJ@BER is the output number |  |  |  |  | 3.65e-10
|  |  | Taking 4 or 5 measurements, can help to see if the number |  |  |  |  | 3.17e-10
|  |  | has a stable answer |  |  |  |  | 3.65e-10
3.65e-10
3.65e-10
b) Measuring 947 LVDS OLDI Data to PCLK Skew
Note: this needs to use 2 Differential probes (same type, same length)
some Tek probes have socket adapters, some have socket plug ins, to connect to the added probe wiring
| name | P | N | connect to the 100 ohm resistor across P and N
| OLDI PCLK | 58 | 57
| OLDI_D3 | 60 | 59
| OLDI_D2 | 56 | 55
| OLDI_D1 | 54 | 53
| OLDI_D0 | 52 | 51
There are 7 OLDI data transitions, to the OLDI PCLK period.
we trigger on the rising edge of the OLDI PCLK at >0mv, and look for a stable rising clock edge vs the
OLDI data bits
|  | note: it is important to use the same Oscilloscope probe types, Bandwidths, and same probe wire lengths | [6 empty] | OLDI PCLK (1) to OLDI D3 (2)
Horizontal and Resolution Controls are initially adjusted for >2 OLDI bit periods, then DPX - enhancement is used
the cursors are used to measure the zero crossing (a) of the OLDI PCLK to (b) OLDI selected data bit
fill in the table below
Customer measurements of OLDI PCLK and OLDI Data skew |  |  |  | time delay (deltaT)
Customer input |  | OLDI_D0 - OLDI_PCLK |  | 7e-11
Customer input |  | OLDI_D1 - OLDI_PCLK |  | 1e-11
Customer input |  | OLDI_D2 - OLDI_PCLK |  | 5e-11
Customer input |  | OLDI_D3 - OLDI_PCLK |  | 2e-11
Skew Measurement value, max of skew |  | maxvalue |  | 7e-11
note: if OLDI PCLK to OLDI Data skew is higher at cold this value should be used