## Schematics
Schematics
LCD configuration
when 1280*800 resolution,LCD is normal. But othe rconfigurations won't work.
| A | B | C | D
clock-frequency | 71 | 71 | 835 | 148.5 | MHz
hactive | 1280 | 1280 | 1280 | 1920
vactive | 800 | 800 | 800 | 1080
hfront-porch | 47 | 48 | 72 | 88
hback-porch | 79 | 80 | 200 | 148
vfront-porch | 3 | 3 | 3 | 4
vback-porch | 14 | 14 | 22 | 36
hsync-len | 32 | 32 | 128 | 44
vsync-len | 5 | 6 | 6 | 5
vsync-active | 0 | 0 | 0 | 0
hsync-active | 0 | 0 | 0 | 0
Same HDMI display+cable with other HDMI platform works well

## HDMI interface
|  | AM62X+TFP410 | Other platform, normal
0N
0P
1N
1P
2N
2P
CLKN
CLKP
HPD
PWR
SCL | Keep high
SDA | Keep high

## RGB
B0
B7
DE
G0
G7
HS
PCLK
R0
R7
VS
CLK vs G6