## BOM Report
Filename: | #VALUE! |  |  |  | INDSYS-654
Variant: | INDSYS-654_001 |  |  |  | E2
Generated: | 17.10.2022 15:11
TID #: | N/A |  |  |  | INDSYS-654 REV E2 Bill of Materials
Item # | Designator | Quantity | Value | PartNumber | Manufacturer | Description | PackageReference
1 | !PCB1 | 1 |  | INDSYS-654 | Any | Printed Circuit Board
2 | C1, C3, C5, C6, C7, C28, C30, C34, C37, C114 | 10 | 0.1uF | 885012105010 | Wurth Elektronik | CAP, CERM, 0.1 uF, 10 V, +/- 20%, X5R, 0402 | 402
3 | C2, C4 | 2 | 10uF | C1608X5R1A106M080AC | TDK | CAP, CERM, 10 uF, 10 V, +/- 20%, X5R, 0603 | 603
4 | C27, C36 | 2 | 10pF | GRM1555C1H100FA01D | MuRata | CAP, CERM, 10 pF, 50 V,+/- 1%, C0G/NP0, 0402 | 402
5 | C29, C106 | 2 | 0.01uF | 1812SC103KAT1A | AVX | CAP, CERM, 0.01 uF, 1500 V, +/- 10%, X7R, 1812 | 1812
6 | C31, C33, C38, C44 | 4 | 10uF | C3216X7R1V106M160AC | TDK | CAP, CERM, 10 uF, 35 V, +/- 20%, X7R, 1206_190 | 1206_190
7 | C32, C35, C39, C45 | 4 | 0.01uF | 885012205031 | Wurth Elektronik | CAP, CERM, 0.01 uF, 16 V, +/- 10%, X7R, 0402 | 402
8 | C40, C89 | 2 | 22uF | GRM187R61A226ME15D | MuRata | CAP, CERM, 22 uF, 10 V, +/- 20%, X5R, 0603 | 603
9 | C41, C43, C56, C87, C92, C97 | 6 | 0.1uF | 885012205037 | Wurth Elektronik | CAP, CERM, 0.1 uF, 16 V, +/- 10%, X7R, 0402 | 402
10 | C42, C96 | 2 | 47uF | GRM188R60J476ME15D | MuRata | CAP, CERM, 47 uF, 6.3 V, +/- 20%, X5R, 0603 | 603
11 | C55, C83 | 2 | 2.2uF | GRM155R6YA225ME11D | MuRata | CAP, CERM, 2.2 uF, 35 V, +/- 20%, X5R, 0402 | 402
12 | C57, C86, C88, C102 | 4 | 1uF | GRM155R70J105MA12D | MuRata | CAP, CERM, 1 µF, 6.3 V, +/- 20%, X7R, 0402 | 402
13 | C63, C85, C90, C101 | 4 | 0.1uF | 885012205037 | Wurth Elektronik | CAP, CERM, 0.1 µF, 16 V, +/- 10%, X7R, 0402 | 402
14 | C65, C72, C73, C74, C91, C93, C98, C99 | 8 | 4.7pF | GRM0335C1H4R7BA01D | MuRata | CAP, CERM, 4.7 pF, 50 V,+/- 3%, C0G/NP0, 0201 | 201
15 | C94, C105 | 2 | 1000pF | 202R18W102KV4E | Johanson Technology | CAP, CERM, 1000 pF, 2000 V, +/- 10%, X7R, 1206_190 | 1206_190
16 | D1, D2, D3, D5, D6, D7, D8, D9, D10, D11, D12, D13, D14 | 13 | Green | 150060VS75000 | Wurth Elektronik | LED, Green, SMD | LED_0603
17 | D4 | 1 | Red | LTST-C170KRKT | Lite-On | LED, Red, SMD | Red 0805 LED
18 | D15, D16, D17, D18, D21, D22, D23, D24 | 8 |  | TPD1E1B04DPYR | Texas Instruments | 1-Channel ESD Protection Diode With Low Dynamic Resistance and Low Clamping Voltage, DPY0002A (X1SON-2) | DPY0002A
19 | FID1, FID2, FID3, FID4, FID5, FID6 | 6 |  | N/A | N/A | Fiducial mark. There is nothing to buy or mount. | N/A
20 | J1 | 1 |  | PBC03SAAN | Sullins Connector Solutions | Header, 100mil, 3x1, Gold, TH | PBC03SAAN
21 | J3 | 1 |  | TSW-106-07-G-D | Samtec | Header, 100mil, 6x2, Gold, TH | 6x2 Header
22 | J5, J11 | 2 |  | 615108137421R | Wurth Electronics Inc. | WR-MJ Modular Jack THR Horizontal Shielded w. LED and EMI Finger 8P8C Tab Up | CONN_JACK_16MM4_15MM7
23 | J6 | 1 |  | SEAM-30-07.0-L-05-2-A-K-TR | Samtec | 150 Position Connector High Density Array, Male Surface Mount Gold | HDR150
24 | J10 | 1 |  | 7781 | Keystone | Screw Terminal, R/A | Terminal screw, R/A
25 | L1, L2, L5, L6, L7, L8 | 6 | 80 ohm | 742792062 | Wurth Elektronik | Ferrite Bead, 80 ohm @ 100 MHz, 0.5 A, 0805 | 805
26 | LBL1 | 1 |  | THT-14-423-10 | Brady | Thermal Transfer Printable Labels, 0.650" W x 0.200" H - 10,000 per roll | PCB Label 0.650 x 0.200 inch
27 | Q3 | 1 | 12V | CSD13383F4T | Texas Instruments | MOSFET, N-CH, 12 V, 2.9 A, YJC0003A (PICOSTAR-3) | YJC0003A
28 | Q4, Q5, Q6 | 3 | 12V | CSD13383F4 | Texas Instruments | MOSFET, N-CH, 12 V, 2.9 A, YJC0003A (PICOSTAR-3) | YJC0003A
29 | R1, R3, R4, R6, R9, R11, R14, R15, R16, R18, R20, R22, R23, R24, R25, R26, R27, R30, R43, R48, R51, R52, R53, R55, R56, R57, R58, R59, R60, R61, R62, R63, R64, R65, R73, R77, R79, R83, R84, R85, R86, R87, R88, R89, R90, R91, R92, R93, R94, R103, R104, R105, R106, R107, R108, R126, R127 | 57 | 0 | CRCW04020000Z0ED | Vishay-Dale | RES, 0, 5%, 0.063 W, AEC-Q200 Grade 0, 0402 | 402
30 | R5, R10, R75 | 3 | 2.2k | CRCW04022K20JNED | Vishay-Dale | RES, 2.2 k, 5%, 0.063 W, AEC-Q200 Grade 0, 0402 | 402
31 | R12, R13, R111, R112, R113, R114, R115, R116, R117, R118, R119, R120, R121, R122 | 14 | 470 | CRCW0402470RJNED | Vishay-Dale | RES, 470, 5%, 0.063 W, AEC-Q200 Grade 0, 0402 | 402
32 | R17 | 1 | 500 | PNM0402E5000BST1 | Vishay Thin Film | RES, 500, 0.1%, 0.05 W, 0402 | 402
33 | R19 | 1 | 649 | CRCW0402649RFKED | Vishay-Dale | RES, 649, 1%, 0.063 W, AEC-Q200 Grade 0, 0402 | 402
34 | R28, R29 | 2 | 4.7k | CRCW04024K70JNED | Vishay-Dale | RES, 4.7 k, 5%, 0.063 W, AEC-Q200 Grade 0, 0402 | 402
35 | R31, R35, R123, R124, R125, R128 | 6 | 10.0k | CRCW040210K0FKED | Vishay-Dale | RES, 10.0 k, 1%, 0.063 W, AEC-Q200 Grade 0, 0402 | 402
36 | R32, R33, R34, R36, R37, R40, R41, R42 | 8 | 2.49k | CRCW04022K49FKED | Vishay-Dale | RES, 2.49 k, 1%, 0.063 W, AEC-Q200 Grade 0, 0402 | 402
37 | R38, R39 | 2 | 1.0k | CRCW04021K00JNED | Vishay-Dale | RES, 1.0 k, 5%, 0.063 W, AEC-Q200 Grade 0, 0402 | 402
38 | R46, R54, R76, R78 | 4 | 49.9 | ERJ-2RKF49R9X | Panasonic | RES, 49.9, 1%, 0.1 W, AEC-Q200 Grade 0, 0402 | 402
39 | R47, R80 | 2 | 2.4k | CRCW04022K40JNED | Vishay-Dale | RES, 2.4 k, 5%, 0.063 W, 0402 | 402
40 | R49, R81 | 2 | 4.7k | CRCW04024K70JNED | Vishay-Dale | RES, 4.7 k, 5%, 0.063 W, 0402 | 402
41 | R50, R82 | 2 | 6.49k | CRCW04026K49FKED | Vishay-Dale | RES, 6.49 k, 1%, 0.063 W, 0402 | 402
42 | R66, R67, R68, R69, R95, R97, R98, R99 | 8 | 75 | CRCW080575R0FKEA | Vishay-Dale | RES, 75.0, 1%, 0.125 W, 0805 | 805
43 | R70, R96 | 2 | 0 | MCR10EZPJ000 | Rohm | RES, 0, 5%, 0.125 W, 0805 | 805
44 | R71, R74, R100, R102 | 4 | 1.0k | CRCW04021K00JNED | Vishay-Dale | RES, 1.0 k, 5%, 0.063 W, 0402 | 402
45 | R72, R101 | 2 | 1.0Meg | CRCW20101M00JNEF | Vishay-Dale | RES, 1.0 M, 5%, 0.75 W, AEC-Q200 Grade 0, 2010 | 2010
46 | T1, T2 | 2 | 350uH | HX1188FNLT | Pulse Engineering | Transformer, 350 uH, SMT | 12.7x9.09mm
47 | TP1, TP8, TP11 | 3 |  | 5006 | Keystone | Test Point, Compact, Black, TH | Black Compact Testpoint
48 | TP9, TP10 | 2 |  | 5005 | Keystone | Test Point, Compact, Red, TH | Red Compact Testpoint
49 | U1 | 1 |  | LMK1C1104DQF | Texas Instruments | 3.3-V and 2.5-V LVCMOS High-Performance Clock Buffer Family, DQF0008A (WSON-8) | DQF0008A
50 | U2 | 1 |  | 2N7001TDCKR | Texas Instruments | 1-Bit Dual-Supply Buffered Voltage Signal Converter, DCK0005A (SOT-SC70-5) | DCK0005A
51 | U3, U5 | 2 |  | SN74LVC1G08DCKR | Texas Instruments | Single 2-Input Positive-AND Gate, DCK0005A, LARGE T&R | DCK0005A
52 | U7, U9 | 2 |  | DP83826ERHB | Texas Instruments | DP83826ERHB, RHB0032M (VQFN-32) | RHB0032M
53 | U8, U10 | 2 |  | TPD4E05U06DQAR | Texas Instruments | 1, 4, 6 CHANNEL PROTECTION SOLUTION FOR SUPER-SPEED (UP TO 6 GBPS) INTERFACE, DQA0010A | DQA0010A
54 | U17 | 1 |  | TPIC2810D | Texas Instruments | 8-Bit LED Driver with I2C Interface, D0016A, TUBE | D0016A
55 | Y1 | 1 |  | LMK6PA15625ADLFT | Texas Instruments | BAW-based LVCMOS/LVDS/LVPECL Oscillator, 3.465V-1.71V, 50-800MHz | VSON6
56 | R8, R21 | 0 | 0 | CRCW04020000Z0ED | Vishay-Dale | RES, 0, 5%, 0.063 W, AEC-Q200 Grade 0, 0402 | 402
57 | R45 | 0 | 2.2k | CRCW04022K20JNED | Vishay-Dale | RES, 2.2 k, 5%, 0.063 W, AEC-Q200 Grade 0, 0402 | 402