## Schematic
FPD-Link Basic Schematic Checklist
Pinout Check |  | Y/N | Comments
All pin assignments in the schematic match the pinouts given in the datasheets
All open-drain pins have recommended pull-ups resistors and correct values ( i.c SCL, SDA, INTB)
Any unused pins tied per recommendations
DAP connected to GND
Power Review
Correct voltage levels applied to power pins
Sufficient noise filtering current handling and for power supply rails.
All supply decoupling capacitors and ferrite beads match recommendations given in the datasheets
Individual power rails are seperated per recommendations
Pull ups are tied to correct voltage rails
Mode and IDX resistors referenced to correct voltage supply rail
Sytem Timing
Ensure PDB connected so it will come up after supplies are stable.
PDB timing is controlled by micro (recommended) or other method (i.e. RC filter)
Configuration
Required clock inputs connected at the correct frequency
Mode and IDX resistors are correct ratio set to desired mode value and referenced to correct voltage supply rail
Control pins default to correct polarity
FPD-Link Interface
AC coupling capacitors on high speed signal lines match datasheet recommendations
Proper connector types for High Speed (i.e. STP, STQ, Fakra)
Power over Coax network matches recommendations (if applicable)
Common mode choke matches recommendations (if applicable)
No 'extra' series or shunt components in FPD-Link signal path
Diagnostics
Monitoring pins are brought out to test points or connected to processor I/O(i.e. CMLOUT, GPIO, LOCK, PASS)
Paired Device
which device (SER or DES) will be paired with
General
Note any other schematic deviations from recommended datasheet application diagram or EVM

## Layout
FPD-Link Basic Layout Checklist
High Speed |  | Y/N | Comments
If available, do customer simulations show 100 ohm +/- 5 ohms on differetial pairs?
Is the spacing from differential pairs to the ground pour 2x or more the differential trace width?
Are controlled impedance trace corners 45 degrees or less?
Are the CSI-2/etc diff pair cap/via pairs staggered to reduce lane to lane coupling?
Is there a ground via near each diff pair layer transition?
Are loop filter cap connections very short (including ground)?
25 mil anti-pad for high speed vias and components
30 mil antipad for through vias
Are there unbroken ground planes above/below controlled impedance nodes?
Power
Is the customer using the recommended PoC network (ferrite bead qty/type, stub control, etc)?