## DP141_EVM
DP141RLJEVM INT029 Revised: Monday, February 01, 2016
Revision: A.0
Texas Instruments, CIS/ICP
Bill Of Materials February 3,2016 10:54:21 | Page1
Item | Quantity | Reference | Part | Manufacturer | Manufacturer Part Number | PCB Footprint | Description
______________________________________________
1 | 2 | C1,C20 | 10uF | TDK | C2012X5R1A106K125AB | 805 | CAP CER 10UF 10V X5R 0805
2 | 10 | C2,C3,C4,C5 | 0.1uF | TDK | C0603X5R1A104K030BC | 201 | CAP CER 0.1UF 10V X5R 0201
3 | 0 | C6,C7,C8,C9,C10,C11 | NC, 0.1uF | TDK | C0603X5R1A104K030BC | 201 | CAP CER 0.1UF 10V X5R 0201
4 | 16 | C12,C13,C14,C15,C16,C17,C18,C19 | 0.1uF | TDK | C0603X5R0J104M030BC | 201 | CAP CER 0.1UF 6.3V X5R 0201
5 | 1 | C21 | 22uF | Murata | GRM21BR60J226ME39L | 805 | CAP CER 22UF 6.3V X5R 0805
6 | 0 | C22 | NC, 0.1uF |  |  | 603 | 6.3V Capacitor
7 | 1 | FB1 | 220 @ 100MHZ | MuRata | BLM18EG221SN1D | 603 | FBEAD 220 @100MHz
| 1 | F1 | Fuse, 1 A, 30 VDC, SMD | Bel Fuse | 0ZCG0050AF2C | 1812 | Fuse on Power line
8 | 8 | J1,J3,J7,J12 | HDR3X1 M .1 | Harwin Inc. | M22-2510305 | berg1x3 | SHUNT to be installed per instruction below
9 | 4 | J2,J4,J5,J6 | 4 Pin-T Berg Jumper | Samtec | HTSW-150-08-G-S | berg2x3tee | CONN HEADER 50POS .100" T/H GOLD
10 | 1 | J8 | Header 5x2 0.1" Shroud RA thru-hole | 3M | 30310-5002HB | HDR_THRT_2X5_100 | CONN HEADER 10POS DL R/A GOLD
11 | 1 | J9 | DP SINK-SIDE CONNECTOR | Molex Inc | 472720001 | con_DP_SD-47272-001 | DisplayPort Connector
12 | 1 | J10 | DP SOURCE-SIDE CONNECTOR | Molex | 472720001 | con_DP_SD-47272-001 | DisplayPort Connector
13 | 2 | J11,J14 | HDR2X1 M .1 | Harwin Inc. | M22-2510205 | berg1x2 | CONN HEADER 2MM VERT AU 2POS
14 | 1 | J13 | USB2_micAB_Recept | Hirose | ZX62D-AB-5P8 | USB_smrt_micro_ab_hirose | USB - micro AB USB 2.0 Receptacle Connector 5 Position Surface Mount, Right Angle, Horizontal
15 | 2 | LP1,LP2 | LP | KOBIKONN | 151-107-RC | tp_thvt_060_rnd | Circuit Board Hardware - PCB LG RED TERM
16 | 1 | L1 | 1uH | Taiyo Yuden | NR3015T1R0N | IND_NR3015 | Inductor, FIXED IND 1UH 2.1A 36 MOHM SMD
17 | 3 | R1,R2,R10 | 20k
18 | 2 | R3,R4 | 4.7k
19 | 11 | R5,R6,R7,R8,R9,R12,R13,R14,R15,R16,R30 | 1K | Yageo | RC0402JR-071KL | 402 | RES SMD 1K OHM 5% 1/16W 0402
20 | 2 | R11,R17 | 10k
21 | 0 | R19,R20,R24,R27,R29 | NC, 100K | Yageo | RC0402JR-07100KL | 402 | RES SMD 100K OHM 1% 1/16W 0402
22 | 3 | R21,R25,R26 | 0 | Panasonic | ERJ-2GE0R00X | 402 | RES SMD 0.0OHM JUMPER 1/10W 0402
23 | 0 | R22,R23 | NC, 5M |  |  | 201 | Resistor
24 | 1 | R28 | 174K | Stackpole Electronics Inc. | RMCF0402FT174K | 402 | RES SMD 174K OHM 1% 1/16W 0402
25 | 1 | SW1 | B3SN-3012 | Omron Electronics Inc-EMC Div | B3SN-3012P | switch_b3sn | Push Button Switch
26 | 3 | TP1,TP2,TP3 | TEST POINT | Samtec | HTSW-101-07-G-S | berg1x1 | Test Point
27 | 1 | U1 | DP141 | Texas Instruments | SN65DP141RLJT | 38QFN | DisplayPort Linear Redriver
28 | 1 | U2 | TPS62082DSGT | Texas Instruments | TPS62082DSGT | dsg | DC/DC Converter
29 | 1 | U3 | SN74AHC1G125DBVR | Texas Instruments | SN74AHC1G125DBVR | SOT-5 | Buffer
30 | 1 | PCB | INT029 | ANY | INT029 |  | PCB Board
|  | Ref # | Signal Name | SHUNT Position
|  | J1 | SCL | pin 2-3
|  | J2 | I2C_EN | pin 2-3
|  | J3 | A0 | pin 2-3
|  | J4 | EQ0 | Open with SHUNT placed side way
|  | J5 | EQ1 | Open with SHUNT placed side way
|  | J6 | DPEN | pin 2-3
|  | J7 | SDA | pin 2-3
|  | J11 | 3P3V | Open
|  | J12 | DP_PWR | pin 2-3
|  | J13 | HPD | pin 1-2