## SMI
SMI timing
Symbol | Parameter | Min. | Typ. | Max. | Unit. | Meas. | Judge
T1 | MDC to MDIO(Output) Delay Time | 0 |  | 10 | ns | 9.7 | pass | Fig.1
T2 | MDIO(input) to MDC Setup time | 10 |  | --- | ns | 394.7 | pass | Fig.2
T3 | MDIO(input) to MDC hold time | 10 |  | --- | ns | 10.6 | pass | Fig.3
T4 | MDC Frequency | --- | 2.5 | 25 | nS | 2.47 | pass | Fig.4
mdc | high level | 2.3 | 3.3 | 3.6 | V | 4.2 | NG | Fig.2
mdc | low level | -0.3 | 0 | 0.99 | V | -0.377 | NG | Fig.2
mdio | high level | 2.3 | 3.3 | 3.6 | V | 3.5 | pass | Fig.2
mdio | low level | -0.3 | 0 | 0.99 | V | -0.658 | NG | Fig.2
Fig.1
Fig.2
Fig.3
Fig.4

## RGMII
RGMII timing:
Symbol | Parameter | Min. | Typ. | Max. | Unit. | Meas. | Judge
SkewT | Data to Clock output Skew (at Transmitter) | -500 | 0 |  | ps | -875 | NG | Fig.1
SkewR | Data to Clock input Skew (at Receiver | 1 | 1.8 |  | ns | 41.08 | pass | Fig.2
SetupT | Data to Clock output Setup (at Transmitter - integrated delay | 1.2 | 2 |  | ns | 22.47 | pass | Fig.3
HoldT | Data to Clock output Hold (at Transmitter - integrated delay | 1.2 | 2 |  | ns | 17.75 | pass | Fig.4
SetupR | Data to Clock input Setup (at Receiver - integrated delay | 1 | 2 |  | ns | 5.95 | pass | Fig.5
HoldR | Data to Clock input Hold (at Receiver - integrated delay | 1 | 2 |  | ns | 3.65 | pass | Fig.6
Tr | Rise Time of TX-CLK |  |  | 0.75 | ns | 3.925 | NG | Fig.7
Tf | Fall Time of TX-CLK |  |  | 0.75 | ns | 0.985 | NG | Fig.7
Tr | Rise Time of RX-CLK |  |  | 0.75 | ns | 2.175 | NG | Fig.8
Tf | Fall Time of RX-CLK |  |  | 0.75 | ns | 1.748 | NG | Fig.8
Tr | Rise Time of TX-D[3..0] |  |  | 0.75 | ns | 3.368 | NG | Fig.9
Tf | Fall Time of TX-D[3..0] |  |  | 0.75 | ns | 3702 | NG | Fig.9
Tr | Rise Time of RX-D[3..0] |  |  | 0.75 | ns | 1.704 | NG | Fig.10
Tf | Fall Time of RX-D[3..0] |  |  | 0.75 | ns | 1.551 | NG | Fig.10
Fig.1
Fig.2
Fig.2
Fig.3
Fig.6
Fig.4
Fig.5
Fig.6
Fig.7
Fig.8
Fig.9
Fig.10
Fig.11