## DP83822I
DP83822I timing
..
1 | Power on Sequence - Start up connect the power supply AC220
Serial # | Description | Net | Test points | Specification | Measured | Units | Pass/Fail | Fig | remark
1.0.1 | VDDIO | VDDIO | TP72 | N/A | N/A | ms | N/A | 1
1.0.2 | AVD | AVD | TP71 | N/A | N/A | ms | N/A | 1
1.0.3 | REST | REST | R212 | N/A | 77.9 | us | pass | 2
1.0.4 | MDC | MDC | R14 | N/A | 8.34 | s | pass | 3
1.0.5 | LED0 | LED0 | U14pin#17 | N/A | N/A | ms | N/A | 4
1.0.6 | RX-CLK | RX-CLK | R211 | N/A | 187.2 | ms | N/A | 5
Symbol | Description | Min. | Typ. | Max. | Meas. | Unit. | Pass/Fail | Fig
T1 | AVD (analog supply) ramp delay post VDDIO (digital supply) ramp. | -100 |  | 100 | 0 | ms | pass | 1
| VDDIO ramp time |  |  | 100 | 0.274 | ms | pass | 1
| VDDIO ramp time |  |  | 100 | 0.274 | ms | pass | 1
T2 | Post power-up stabilization time prior to MDC preamble for register accesses |  | 200 |  | 8.34s | ms | ? | 5
T4 | Hardware configuration pins transition to output drivers |  | 64 |  | 8.16s | ns | ? | 6
1.0.7 | Measured timing graph
| VDDIO | →
| AVDDL | →
| RESET | → |  |  | 77.9us
| MDC | → | [5 empty] | 8.34s
| LED0 | →
8.16s
| RX-CLK | → |  |  |  | 187.2ms
| Fig1 |  |  | Fig2
| Fig3 |  |  | Fig4
| Fig5 |  |  | Fig6
2 | Power off Sequence - end off Disconnect the power supply AC220
Serial # | Description | Net | Test points | Specification | Measured | Units | Pass/Fail | Fig | remark
2.0.1 | VDDIO | VDDIO | TP72 | N/A | N/A | ms | N/A | -
2.0.2 | AVD | AVD | TP71 | N/A | N/A | ms | N/A | 7 | down together whith VDDIO
2.0.3 | REST | REST | R212 | N/A | 99.8 | us | Pass | 7 | compared with the time of VDDIO
2.0.4 | MDC | MDC | R14 | N/A | N/A | um | Pass | 8 | down together whith VDDIO
2.0.5 | LED0 | LED0 | U14pin#17 | N/A | N/A | ms | Pass | 9 | down together whith VDDIO
2.0.6 | RX-CLK | RX-CLK | R211 | N/A | N/A | ms | Pass | 9 | down together whith VDDIO
2.0.7 | Measured timing graph
| VDDIO | →
| AVD | →
| RESET | → |  |  | 99.8us
| MDC | →
| LED0 | →
| RX-CLK | →
| Fig7 |  |  |  | Fig8
Fig9