## Sheet1
DP83822I PHY_Address issue
When the customer changed the RX_D3 setting of the DP83822I from MODE2 to MODE1 to enable the Auto Negotiation, Processor, DRA821 or A2432, can not access the DP83822I.
Although, PHY Address is not changed.
When the RX_D3 has external pullup 10kΩ and pulldown 2.4kΩ for MODE2, Processor can access the DP83822I by PHY_ADD="00000".
But when the RX_D3 is open for MODE1, Processor can not access the DP83822I by PHY_ADD="00000".
<DP83822I Application Circuit>
|  |  | RX_D3 | RX_D2 | RX_D1 | RX_D0 | COL
|  |  | MODE1 | MODE1 | MODE1 | MODE1 | MODE1
|  |  | PHY_AD4 | PHY_AD3 | PHY_AD2 | PHY_AD1 | PHY_AD0
|  |  | 0 | 0 | 0 | 0 | 0
<RX_D3: MODE2>
CH2: DP83822I / RX_D3
CH1: AM2432 / RESETSTATz
RX_D3: 10kΩPU/2.4kΩPD (MODE2)
RX_D3 is 0.5V after power on.
Processor can access the DP83822I by PHY_ADD="00000".
CH2: DP83822I / RX_D3
CH1: AM2432 / RESETSTATz
RX_D3: 10kΩPU/2.4kΩPD (MODE2)
RX_D3 is 0.5V after power on.
After pin strap reading, RX_D3 becomes Low.
Processor can access the DP83822I by PHY_ADD="00000".
<RX_D3: MODE1>
CH2: DP83822I / RX_D3
CH1: AM2432 / RESETSTATz
RX_D3: Open without PU/PD resistors (MODE1)
RX_D3 is Low after power on.
Processor can not access the DP83822I by PHY_ADD="00000".