## DP83822 Straps Tool
FE_EN | ADD_4 | ADD_3 | ADD_2 | ADD_1 | ADD_0 | Reserve | AN_EN | AN_1 | AN_0 | EEE_EN | FLD_EN | LED_SPEED | LED_CFG | RGMII_EN | AMDIX_EN/SD_EN | XI_50 | RMII_EN
0 | 0 | 0 | 0 | 0 | 1 |  | 1 | 1 | 1 | 1 | 0 | 1 | 0 | 1 | 1 | 0 | 0
|  |  |  | Strap Resistor Value |  |  | Schematics Review Comments
Pin |  | Mode | PU/PD | RH | RL |  | RH (Yes/No) | RL ( Yes/No)
| COL | Mode4 | PD | 2.49 | Open
| RX_D0 | Mode1 | PD | Open | Open
| RX_D1 | Mode2 | PD | 10 | 2.49
| RX_D2 | Mode1 | PD | Open | Open
| RX_D3 | Mode1 | PD | Open | Open
| LED_0 | Mode4 | PU | Open | Open
| CRS | Mode2 | PU | 13 | 1.96
| RX_ER | Mode3 | PU | 6.2 | 1.96
| RX_DV | Mode1 | PD | Open | Open
|  | Mode1 | Mode2 | Mode3 | Mode4
| RH-PD | Open | 10 | 5.76 | 2.49
| RL-PD | Open | 2.49 | 2.49 | Open
| RH-PU | Open | 13 | 6.2 | Open
| RL-PU | 1.96 | 1.96 | 1.96 | Open
Sample Straps for Lines with PU
Sample Strap for Line with PD
Sample Strap with Line with LED and PD
Sample Strap with Line with LED and PU
Enter Configuration Customer is planning to use for the DP83822 thru Straps
Resistor Values to be used for the Straps

## Pin Wise Checklist
Domain |  | Items | Pin Associated | Recommended Connection | Pictures | Customer Input ( Yes/No) | Questions ( if Any) | TI Feedback
Power
|  | VDDIO | 21 | I/O Supply: 3.3 V, 2.5 V or 1.8 V. Decaps of 10uF, 1uF, 100nF, 10nF are recommended. Place in order with smallest value nearest to device pin
|  | AVD | 14 | Analog Supply: 3.3 V or 1.8 V.Decaps of 10uF, 1uF, 100nF, 10nF.
GND |  | GND | Ground Pad | Keep option to isolate the digital ground from the RJ45 ground
|  | RBIAS | 16 | 4.87-kΩ ±1% resistor must be connected from RBIAS to GND
|  | NC | 13 | Keep it Not Connected
|  | NC | 15 | Keep it Not Connected
LEDs |  | LED_1 | 24 | This pin must have a pulldown or pullup external resistor when not used to prevent bootstrapping to MODE 2 or MODE 3. This pin also used as Signal Detect in Fiber Mode. Refer to Fiber MDI lines for details
|  | LED_0 | 17
Device Clock | XTAL | XI | 23 | XTAL Used. Confirm it meets the spec ( ppm and load capacitance) as defined in Datasheet
|  | XO | 22
| Oscillator Clock | XI | 23 | Ensure Oscillator Input meets meets the spec ( jitter, ppm, rise/hold time, jitter) as defined in Datasheet
|  | XO | 22 | Leave NC
MDC/MDIO
|  | MDC | 20 | Connect to Host driving the SMI clock for Phy register programming
|  | MDIO | 19 | Needs pullup of 2.2K
|  | RESET_N | 18 | This pin is active Low input. It resets/re-initialises all internal registers
|  | INT/Power Down | 8 | Interrupt Mode : Use External Pullup of 2.2K. Signal is Active Low
Power Down Mode : Keep the line pulled-high thru 2.2K pull-up. Asser the signal low for power down
Copper MDI Lines
|  | TD_M | 11 | DP83822 Line Driver is Current Mode Driver and need CT Inputs. Ensure magnetics used is similar to shown with CT_Input connected to VDDA Also, for Emisison point of view, preferred magnetics with CMC ( Common Mode Choke) towards device side.
|  | TD_P | 12
|  | RD_M | 9
|  | RD_P | 10
MII Mode |  | TX_EN/TX_CTRL | 3 | Transmit Enable
|  | TX_CLK | 2 | Clock Out
|  | TX_D0 | 4
|  | TX_D1 | 5
|  | TX_D2 | 6
|  | TX_D3 | 7
|  | RX_DV/RX_CTRL | 26
|  | RX_ER | 28
|  | RX_CLK | 25 | Clock Out
|  | RX_D0 | 30
|  | RX_D1 | 31
|  | RX_D2 | 32
|  | RX_D3/GPIO_3 | 1
|  | CRS/CRS_DV | 27 | This pin is needed only when using Half Duplex 100M mode
|  | COL/GPIO2 | 29 | This pin is needed only when using Half Duplex 100M mode
RMII Master Mode
|  | TX_EN/TX_CTRL | 3 | Transmit Enable
|  | TX_CLK | 2 | NC
|  | TX_D0 | 4
|  | TX_D1 | 5
|  | TX_D2 | 6 | NC
|  | TX_D3 | 7 | NC
|  | RX_DV/RX_CTRL | 26 | Optional
|  | RX_ER | 28 | Optional
|  | RX_CLK | 25 | NC
|  | RX_D0 | 30
|  | RX_D1 | 31
|  | RX_D2 | 32 | NC
|  | RX_D3/GPIO_3 | 1 | 50 Mhz Clock Out
|  | CRS/CRS_DV | 27 | CRS_DV
|  | COL/GPIO2 | 29 | NC
RMII Slave Mode
|  | TX_EN/TX_CTRL | 3 | Transmit Enable
|  | TX_CLK | 2 | NC
|  | TX_D0 | 4
|  | TX_D1 | 5
|  | TX_D2 | 6 | NC
|  | TX_D3 | 7 | NC
|  | RX_DV/RX_CTRL | 26 | Optional
|  | RX_ER | 28 | Optional
|  | RX_CLK | 25 | NC
|  | RX_D0 | 30
|  | RX_D1 | 31
|  | RX_D2 | 32 | NC
|  | RX_D3/GPIO_3 | 1 | NC
|  | CRS/CRS_DV | 27 | CRS_DV
|  | COL/GPIO2 | 29 | NC
|  | 50 Mhz Clock Input | 23 | XI( Please note 50 MHz clock shall be connected to XI pin and XO shall be left NC
RGMII Mode
|  | TX_EN/TX_CTRL | 3 | Transmit Enable
|  | TX_CLK | 2 | Clock In
|  | TX_D0 | 4 | Data In Lines
|  | TX_D1 | 5
|  | TX_D2 | 6
|  | TX_D3 | 7
|  | RX_DV/RX_CTRL | 26
|  | RX_ER | 28 | NC
|  | RX_CLK | 25 | Clock Out
|  | RX_D0 | 30 | Data Out Lines
|  | RX_D1 | 31
|  | RX_D2 | 32
|  | RX_D3/GPIO_3 | 1
|  | CRS/CRS_DV | 27 | NC
|  | COL/GPIO2 | 29 | NC
Fiber MDI Lines
|  | TD_M | 11 | Connect Fiber Optical Transreciever as shown in schematics
|  | TD_P | 12
|  | RD_M | 9
|  | RD_P | 10
|  | LED_1 | 24 | Signal Detect : Connect Signal Detect pin of Optical Fiber Transreciever to Pin 24 ( LED_1) Ensure Polarity of the SD signal is aligned with DP83822 LED_1 SD pin, else use register configuration of DP83822 to change the polarity for detection

## Sheet Revision History
Version | Date | List of Updates | Author
0.1 | Jan 5 2018 | First Draft | Geet Modi
0.2 | Feb 7, 2018 |  | Geet Modi