## How to Use this sheet
Purpose | The purpose of Ethernet Customer Design Process is to ensure that your board follows the guidelines provided by TI. At the end of this process, if you find your board follows exactly as in checklist, then you need not approach us. However in case of questions, please add the question against the relevant section and submit the completely filled checklist sheet along with your schematics and design files thru jira process (https://jira.itg.ti.com/projects/ETHPHY/)
Process for Customers
1 | Take TI Reference design and make your schematics
2 | Go thru the schematics checklist and ensure your design confirms to our guidelines
3 | Use the Design files along with Layout User Guidelines for layout
4 | Go thru the layout checklist and ensure your design confirms to layout guidelines
5 | If you still have questions/concerns on your design, fill all the sheets of this document
6 | Submit to your FAE to review with all information complete
7 | Expected turn-around time is 5 working days
Process for FAEs
1 | Review the information and question submitted by your customers
2 | Search e2e forums for information and try to respond back to your customers at earliest.
3 | In case you can't find answer to customer questions, please raise a jira.itg.ti.com with all documents attached
4 | Expected turnaround time for review is 7 working days once we have all the information needed as per process defined here.
5 | No responses on email for Design Review, all the request shall be routed thru jira.itg.ti.com
Sections ( Sheets )
Customer System Overview | We expect to put together the complete system block diagram of Customer use-case, in particular the devices which are interacting with Ethernet PHY. This will help us understand your overall system and will be instrumental in answering any queries you have.
DP83867E_IS_CS Strap Tool | DP83867 provides multiple Hardware Based Configuration. Sheet takes input for configuration you are planning to use and generate RH an RL resistor values to be attached to each strap pin accordingly.
Pin Wise Checklist | This sheet provides recommended connection for each pin. Please enter your inputs in Column "G" with yes and no. If you have any question, please write them in column "H"
Jira Process | In case you any open question after going thru this process, this sheet list downs the process to raise the Design review request. Turn-around time for answering the question is 1 week after having the complete information

## DP83825I Strap Tool
OPTION 1
| PHY_AD[0] | PHY_AD[1] | Mas/Slave | RX_DV_EN | A-MDIX | ANED_DIS
| 0 | 0 | 0 | 0 | 0 | 0
Strap Resistors
| Strap Pin | Strap Mode | Recommend Pull up (RH) | Recommend Pull Down (RL)
| RX_D0 | Mode 0 | Open | 2.49kohm
| CRS_DV | Mode 1 | 2.49kohm | Open
| RX_D1 | Mode 3 | 2.49kohm | 2.49kohm
| LED_2 | Mode 1 | 2.49kohm | Open
| RX_ER | Mode 1 | 2.49kohm | Open
| LED_0 | Mode 1 | 2.49kohm | Open
|  |  | RX_D2 | RX_D0 |  | Strap Mode | Pull up | Pull Down
| PHY ADDRESS | 0x0 | Mode 1 | Mode 1 |  | Mode 1 | Open | Open
|  | 0x1 | Mode 1 | Mode 2 |  | Mode 2 | 10kΩ | 2.49kΩ
|  | 0x2 | Mode 1 | Mode 3 |  | Mode 3 | 5.76kΩ | 2.49kΩ
|  | 0x3 | Mode 1 | Mode 4 |  | Mode 4 | 2.49kΩ | Open
|  | 0x4 | Mode 2 | Mode 1
|  | 0x5 | Mode 2 | Mode 2
|  | 0x6 | Mode 2 | Mode 3
|  | 0x7 | Mode 2 | Mode 4
|  | 0x8 | Mode 3 | Mode 1
|  | 0x9 | Mode 3 | Mode 2
|  | 0xA | Mode 3 | Mode 3
|  | 0xB | Mode 3 | Mode 4
|  | 0xC | Mode 4 | Mode 1
|  | 0xD | Mode 4 | Mode 2
|  | 0XE | Mode 4 | Mode 3
|  | 0xF | Mode 4 | Mode 4
RX_CTRL
| Auto Neg Disable | Disable | Mode 4
|  | Enable | Mode 3
|  |  | GPIO_1 | GPIO_0
| RX SKEW | 2.0ns | Mode 1 | Mode 1
|  | 1.5ns | Mode 1 | Mode 3
|  | 1.0ns | Mode 2 | Mode 1
|  | 0.5ns | Mode 2 | Mode 3
|  | 0ns | Mode 3 | Mode 1
|  | 3.5ns | Mode 3 | Mode 3
|  | 3.0ns | Mode 4 | Mode 1
|  | 2.5ns | Mode 4 | Mode 3
ANEG_SEL _ TX Skew
ANEG_SEL
|  |  | 10/100/1000 |  | 100/1000
|  | TX SKEW | LED_1 | LED_2 | LED_1 | LED_2
|  | 2.0ns | Mode 1 | Mode 1 | Mode 3 | Mode 1
|  | 1.5ns | Mode 1 | Mode 2 | Mode 3 | Mode 2
|  | 1.0ns | Mode 1 | Mode 3 | Mode 3 | Mode 3
|  | 0.5ns | Mode 1 | Mode 4 | Mode 3 | Mode 4
|  | 0ns | Mode 2 | Mode 1 | Mode 4 | Mode 1
|  | 3.5ns | Mode 2 | Mode 2 | Mode 4 | Mode 2
|  | 3.0ns | Mode 2 | Mode 3 | Mode 4 | Mode 3
|  | 2.5ns | Mode 2 | Mode 4 | Mode 4 | Mode 4
| Mirror, SGMII |  | LED_0
|  | Mirror Disable SGMII Disable | Mode 1
|  | Mirror Disable SGMII Enable | Mode 2
|  | Mirror Enable SGMII Disable | Mode 3
|  | Mirror Enable SGMII Enable | Mode 4
Enter Configuration Customer is planning to use for the DP83825 through Straps
Resistor Values to be used for the Straps

## Pin Wise Checklist
Domain |  | Items | Pin Associated | Recommended Connection | Pictures | Customer Input (Yes/No) | Questions (If Any) | TI Feedback
Power |  | VDDIO | 19 | IO Supply: 1.8 V, 2.5 V, or 3.3 V Connect 10nF, 100nF, 1µF, 10µF ceramic decoupling capacitors near each pin; optional ferrite bead.
|  | VVDA3V3 | 6 | Analog Supply: 3.3 V Connect 10nF, 100nF, 1µF, 10µF ceramic decoupling capacitors near each pin; optional ferrite bead.
GND |  | GND | Ground Pad | Keep option to isolate the digital ground from the MDI connector ground.
RBIAS |  | RBIAS | 14 | Connect a 6.49kohm 1% tolerance resistor between RBIAS pin and GND.
LEDs |  | LED_X | 2, 4 | LED pins are strap pins. Polarity of LED depends on the strap mode.
Clock | XTAL | XI | 13 | 25-MHz crystal can be used as Reference clock for RMII Master mode. Ensure it meets the ppm and ESR spec as defined in datasheet and load capacitance as defined by crystal manufacturer.
|  | XO | 12
| Oscillator | XI | 13 | Oscillator, if used, should be 25-MHz for RMII Master mode and 50MHz for RMII Slave mode. Oscillator voltage should be in VDDIO domain. Ensure Oscillator Input meets the spec (jitter, ppm, rise/fall time, duty cycle) as defined in datasheet.
|  | XO | 12 | Unused. Do not connect (leave floating)
Serial Management Interface |  | MDC | 16 | Connect to Host driving the SMI clock for PHY register programming.
|  | MDIO | 15 | This pin has an internal pull up resistor. An optional 2.2kΩ pullup resistor can be connected.
Reset |  | RESET_N | 5 | Active-LOW input. This pin has a weak internal pullup. Asserting this pin LOW for at least 1 μs will force a reset process to occur. All internal registers will reinitialize to their default states as specified for each bit in the datasheet. All bootstrap pins are resampled upon deassertion of reset.
Interrupt |  | INT_N | 3 | Active-LOW output, which will be asserted LOW when an interrupt condition occurs. This pin has a weak internal pullup. Register access is necessary to enable various interrupt triggers. Once an interrupt event flag is set, register access is required to clear the interrupt event. This pin can be configured as an Active-HIGH output using register.
CLK_OUT |  | CLK_OUT | 2 | In RMII Master mode, LED2 pin will automatically be configured as clock out pin. 50MHz output clock will be available on this pin.
Medium Dependent Interface (MDI) |  | TD_P TD_M RD_P RD_M | 11 10 8 7 | Two Differential channels for 100Mbps operation. They should be routed to Ethernet connector via magnetics and the traces should be 100ohms differential impedance
|  | TX_EN | 26 | Transmit Data
|  | TX_D1 | 27 | Transmit Data
|  | TX_D0 | 28 | Transmit Data
|  | RX_D0 | 33 | Receive Data
|  | RX_D1 | 34 | Receive Data
|  | RX_CTRL | 38 | Receive Control