## Result1
PHY Performance Test Suite Report | [8 empty] | Color Key
[14 empty] | Suite Version: | 5.0.00 05-22-19 | PVA H/W Ver: | 3
192.168.221.105 |  | Test Port | 1,1 | Date | April 12 2021 |  | Time | 11:06 | DUT Type | DP83867 Eval Board |  |  | Port 0 |  | None
Basic Capablities
Auto-Negotiation | [10 empty] | Link Verification and Integrity
AUTO-NEG | ACKS | 1000BaseT | 100BaseTX | 10BaseT | 100BaseT4 | Pause | Link_OK | MDI/MDI-X | NLP_Link |  |  | MDI Connection |  |  |  | MDI-X Connection
EXTENDED | EXTENDED | HALF+FULL | HALF+FULL | NO | NO | NO | YES | AUTO | UNLINKED |  |  | 10BaseT | 100BaseTx | 1000BaseT |  | 10BaseT | 100BaseTx | 1000BaseT
[14 empty] | Master | Slave |  |  | Master | Slave
|  | Rx_OK | Gig Mode | M-S Fault | Mstr Fault | Slv Fault | Training Time (sec) |  | Stability |  | Full Duplex | N/A | 100 | 100 | 100 | N/A | 100 | 100 | 100
1000Base-T Links |  | YES | AUTO | NONE | NONE | NONE | 1.7 |  | OK |  | Half Duplex | N/A | 100 | 100 | 100 | N/A | 100 | 100 | 100
[11 empty] | Link Time*(sec) | N/A | 2.1 | 1.8 | 2 | * Link Time is auto-negotiated for MDI/MDI-x
Transmitter & Interface Tests
Tx Power Level
Link Rate | Pair 1 | Pair 2 | Pair 3 | Pair 4 | Units
100BaseTX |  | 0 | 0.2 |  | dBVnom
1000BaseT | -2.6 | -2.8 | -2.6 | -2.5 | dBVnom
Signal Quality (SNR) | [19 empty] | Rx Power Workspace - Do Not Edit!
[20 empty] | -2.8 | -3
Link Rate | Pair 1 | Pair 2 | Pair 3 | Pair 4 | Average | Min SNR | Units | [12 empty] | 0.2 | 0.4
100BaseTX |  | 36 | 36 |  | 36 | 36 | dB
1000BaseT | 34.2 | 36 | 36 | 36 | 35.55 | 34.2 | dB
Low Frequency PSD
Link Rate | Frequency |  | Pair 1 PSD | Pair 2 PSD | Pair 3 PSD | Pair 4 PSD | Average | Min PSD | Units | [10 empty] | PSD Workspace - Do Not Edit !
100BaseTX | 0.02 | MHz |  | -0.1 | 0.1 |  | 0 | -0.1 | dB | [10 empty] | 0 | -0.1 | 0.1 | 0 | 0
| 0.08 | MHz |  | -0.1 | 0.1 |  | 0 | -0.1 | dB | [10 empty] | 0 | -0.1 | 0.1 | 0 | 0.3
| 0.33 | MHz |  | -0.1 | 0 |  | -0.05 | -0.1 | dB | [10 empty] | 0 | -0.1 | 0 | 0 | 1
| 1 | MHz |  | -0.1 | 0 |  | -0.05 | -0.1 | dB | [10 empty] | 0 | -0.1 | 0 | 0 | 1
| 2 | MHz |  | -0.1 | 0 |  | -0.05 | -0.1 | dB | [10 empty] | 0 | -0.1 | 0 | 0 | 1
1000BaseT | 0.02 | MHz | -2.1 | -2.1 | -2 | -1.9 | -2.025 | -2.1 | dB | [10 empty] | -2.1 | -2.1 | -2 | -1.9 | 0.9
| 0.08 | MHz | -2.2 | -2.2 | -2.1 | -1.9 | -2.1 | -2.2 | dB | [10 empty] | -2.2 | -2.2 | -2.1 | -1.9
| 0.33 | MHz | -2.4 | -2.6 | -2.4 | -2.1 | -2.375 | -2.6 | dB | [10 empty] | -2.4 | -2.6 | -2.4 | -2.1
| 1 | MHz | -2.4 | -2.6 | -2.5 | -2.1 | -2.4 | -2.6 | dB | [10 empty] | -2.4 | -2.6 | -2.5 | -2.1
| 2 | MHz | -2.5 | -2.5 | -2.4 | -2.2 | -2.4 | -2.5 | dB | [10 empty] | -2.5 | -2.5 | -2.4 | -2.2
0.1
Estimated Pk-Pk Voltage & Droop |  |  | Pair 1 Vpp | Pair 2 Vpp | Pair 3 Vpp | Pair 4 Vpp | [16 empty] | -2.6
100BaseTX | UTP Diff. Volts Pk-Pk |  |  | 1.9735 | 1.9961
| 500ns Droop%, >2.4msec t |  |  | 98.22% | 98.38%
1000BaseT | Pk. Diff. Volts T.S. #1 A->B |  | 1.1376 | 1.1376 | 1.1504 | 1.1765
| Droop% T.S. #1 F->G,H->J |  | 96.47% | 96.47% | 96.47% | 96.4%
Wide Band PSD
Link Rate | Frequency |  | Pair 1 PSD | Pair 2 PSD | Pair 3 PSD | Pair 4 PSD | Average | Min PSD | Units | [10 empty] | PSD Workspace - Do Not Edit !
100BaseTX | 4 | MHz |  | -0.1 | 0 |  | -0.05 | -0.1 | dB | [10 empty] | 0 | -0.1 | 0 | 0
| 16 | MHz |  | 0 | 0.1 |  | 0.05 | 0 | dB | [10 empty] | 0 | 0 | 0.1 | 0
| 31 | MHz |  | 0.1 | 0.2 |  | 0.15 | 0.1 | dB | [10 empty] | 0 | 0.1 | 0.2 | 0
| 55 | MHz |  | 0.2 | 0.4 |  | 0.3 | 0.2 | dB | [10 empty] | 0 | 0.2 | 0.4 | 0
| 76 | MHz |  | -0.1 | 0.1 |  | 0 | -0.1 | dB | [10 empty] | 0 | -0.1 | 0.1 | 0
| 100 | MHz |  | -0.6 | -0.4 |  | -0.5 | -0.6 | dB | [10 empty] | 0 | -0.6 | -0.4 | 0
1000BaseT | 4 | MHz | -2.6 | -2.7 | -2.4 | -2.3 | -2.5 | -2.7 | dB | [10 empty] | -2.6 | -2.7 | -2.4 | -2.3
| 16 | MHz | -2.4 | -2.6 | -2.3 | -2.2 | -2.375 | -2.6 | dB | [10 empty] | -2.4 | -2.6 | -2.3 | -2.2
| 31 | MHz | -2.5 | -2.6 | -2.5 | -2.2 | -2.45 | -2.6 | dB | [10 empty] | -2.5 | -2.6 | -2.5 | -2.2
| 55 | MHz | -2.6 | -2.7 | -2.6 | -2.3 | -2.55 | -2.7 | dB | [10 empty] | -2.6 | -2.7 | -2.6 | -2.3
| 76 | MHz | -2.4 | -2.6 | -2.6 | -2.6 | -2.55 | -2.6 | dB | [10 empty] | -2.4 | -2.6 | -2.6 | -2.6
| 88 | MHz | -2.6 | -2.7 | -2.7 | -2.5 | -2.625 | -2.7 | dB | [10 empty] | -2.6 | -2.7 | -2.7 | -2.5
0.4
Estimated Mask Fits |  |  | Pair 1 Fit | Pair 2 Fit | Pair 3 Fit | Pair 4 Fit | [16 empty] | -2.7
100BaseTX | Rise/Fall Time: 4+1 nsec |  |  | 3.9611 | 3.8928 | [14 empty] | 0.05 | -0.033333 | -0.16667 | -0.11667
1000BaseT | Test Signal #1 Mask Fit |  | Fit_OK | Fit_OK | Fit_OK | Fit_OK | [13 empty] | -0.35 | -0.25 | 3.9611 | 3.8928
Skew, Echo, Xtalk |  | (1000BaseT Interfaces)
| Pair 1 | Pair 2 | Pair 3 | Pair 4 | Average | Maximim | Units
Time Skew | 0 | 0 | 0 | 0 | 0 | 0 | nsec
Return Loss | -26 | -25.4 | -25.8 | -25.5 | -25.675 | -25.4 | dB
| Pairs 1-2 | Pairs 1-3 | Pairs 1-4 | Pairs 2-3 | Pairs 2-4 | Pairs 3-4 | Average | Maximim | Units
Crosstalk | -39 | -39 | -39 | -39 | -39 | -39 | -39 | -39 | dB
Receiver Tests
Score
10Base-T MDI Line Loss and |  |  | N/A |  | 100Base-Tx MDI Line Loss and |  |  | Link_Mon |  |  | 1000Base-T MASTER: Line Loss and |  |  | Link_Mon |  | Summary |  |  |  | 10BaseT | 100BaseT | 1000BaseT
Condition_1 | N/A | -2.7dB | N/A | % | Slew_Rate= | 5_ns | -2.7dB | 100 | % |  | Slew_Rate= | 3.5_ns | -1.9dB | 100 | % |  | Limited | Good | Excellent | N/A | 100 | 100
Condition_2 | N/A | ppm | N/A | % | Tx Offset | -50 | ppm | 100 | % |  | Slew_Rate= | 5_ns | -2.7dB | 100 | % | 10Base-T | -1 | -1 | -1 | N/A | 100 | 100
Condition_3 | N/A | ppm | N/A | % | Tx Offset | 50 | ppm | 100 | % |  | Noise | -1 | dB(40mV) | 100 | % |  |  |  |  | N/A | 100 | 100
Condition_4 | N/A | ppm | N/A | % | Tx Offset | -100 | ppm | 100 | % |  | Noise | 1.5 | dB(40mV) | 100 | % |  | Limited | Good | Excellent | N/A | 100 | 100
Condition_5 | N/A | ppm | N/A | % | Tx Offset | 100 | ppm | 100 | % |  | Noise | 4 | dB(40mV) | 100 | % | 100Base-Tx | 1 | 0 | 0 | N/A | 100 | 100
Condition_6 | N/A | dB(40mV) | N/A | % | Noise | 5 | dB(40mV) | 100 | % |  | Jitter | -1 | dB(1.4ns) | 100 | % |  |  |  |  | N/A | 100 | 100
Condition_7 | N/A | dB(40mV) | N/A | % | Noise | 11 | dB(40mV) | 100 | % |  | Jitter | 1 | dB(1.4ns) | 100 | % |  | Limited | Good | Excellent | N/A | 100 | 100
Condition_8 | N/A | dB(1.4ns) | N/A | % | Jitter | 10.5 | dB(1.4ns) | 5 | % |  | Jitter | 3 | dB(1.4ns) | 100 | % | 1000Base-T | 0 | 0 | 1 | N/A | 5 | 100
Condition_9 | N/A | dB(1.4ns) | N/A | % | Jitter | 16 | dB(1.4ns) | 6 | % |  | Noise+Jitter | -1.5_-1.5 | dB & dB | 100 | % |  |  |  |  | N/A | 6 | 100
Condition_10 | N/A | dB & dB | N/A | % | Noise+Jitter | 4_9.5 | dB & dB | 4 | % |  | Noise+Jitter | 1_0 | dB & dB | 100 | % |  |  |  |  | N/A | 4 | 100
Condition_11 | N/A | dB & dB | N/A | % | Noise+Jitter | 10_15 | dB & dB | 6 | % SNR1 |  | Noise+Jitter | 3.5_2 | dB & dB | 100 | % SNR3 |  |  |  |  | N/A | 6 | 100
[20 empty] | -1 | 721 | 1100
10Base-T MDI-X Line Loss and |  |  | N/A |  | 100Base-Tx MDI-X Line Loss and |  |  | Link_Mon |  |  | 1000Base-T SLAVE: Line Loss and |  |  | Link_Mon |  | Local Rx Health (Lowest Pair) |  |  | SNR dB
Condition_12 | N/A | -2.7dB | N/A | % | Slew_Rate= | 5_ns | -2.7dB | 100 | % |  | Slew_Rate= | 5_ns | -2.7dB | 100 | % | 100 Base-TX |  | SNR1 | N/A | N/A | 100 | 100
Condition_13 | N/A | ppm | N/A | % | Tx Offset | -50 | ppm | 100 | % |  | Tx Offset | -100 | ppm | 100 | % | 100 Base-TX |  | SNR2 | N/A | N/A | 100 | 100
Condition_14 | N/A | ppm | N/A | % | Tx Offset | 50 | ppm | 100 | % |  | Tx Offset | 100 | ppm | 100 | % | 1000 Base-T |  | SNR3 | 22.7 | N/A | 100 | 100
Condition_15 | N/A | ppm | N/A | % | Tx Offset | -100 | ppm | 100 | % |  | Tx Offset | -115 | ppm | 100 | % | 1000 Base-T |  | SNR4 | 21.7 | N/A | 100 | 100
Condition_16 | N/A | ppm | N/A | % | Tx Offset | 100 | ppm | 100 | % |  | Tx Offset | 115 | ppm | 100 | % |  |  |  |  | N/A | 100 | 100
Condition_17 | N/A | dB(40mV) | N/A | % | Noise | 5 | dB(40mV) | 100 | % |  | Offset+Noise | -100_-1 | ppm & dB | 100 | % |  |  |  |  | N/A | 100 | 100
Condition_18 | N/A | dB(40mV) | N/A | % | Noise | 11 | dB(40mV) | 100 | % |  | Offset+Noise | 100_-1 | ppm & dB | 100 | % |  |  |  |  | N/A | 100 | 100
Condition_19 | N/A | dB(1.4ns) | N/A | % | Jitter | 10.5 | dB(1.4ns) | 4 | % |  | Offset+Noise | -100_1.5 | ppm & dB | 100 | % |  |  |  |  | N/A | 4 | 100
Condition_20 | N/A | dB(1.4ns) | N/A | % | Jitter | 16 | dB(1.4ns) | 5 | % |  | Offset+Noise | 100_1.5 | ppm & dB | 100 | % |  |  |  |  | N/A | 5 | 100
Condition_21 | N/A | dB & dB | N/A | % | Noise+Jitter | 4_9.5 | dB & dB | 2 | % |  | Offset+Noise | -100_4 | ppm & dB | 100 | % |  |  |  |  | N/A | 2 | 100
Condition_22 | N/A | dB & dB | N/A | % | Noise+Jitter | 10_15 | dB & dB | 7 | % SNR2 |  | Offset+Noise | 100_4 | ppm & dB | 100 | % SNR4 |  |  |  |  | N/A | 7 | 100
[18 empty] | Report Ver: | 5.0.00 | -1 | 718 | 1100
[20 empty] | -1 | 65.4091 | 100
[20 empty] | -1 | 65.4091 | 100
AUTO-NEG WORKSPACE |  | AUTO-NEG | ACKS
1000Base? | #NAME? | #NAME? | #NAME?
100Base? | 1
RX POWER PLOT WORKSPACE
|  | 100 Pair 2 | 100 Pair 3 | 1000 Pair 1 | 1000 Pair 2 | 1000 Pair 3 | 1000 Pair 4
| Low Lim | -0.82053 | -0.82053 | -1.4797 | -1.4797 | -1.4797 | -1.4797
| High Lim | 0.64879 | 0.64879 | 1.0251 | 1.0251 | 1.0251 | 1.0251
| Zero | 0.1 | 0.2
| Neg Gr-Org | 0 | 0
| Neg Or-Red | 0 | 0
| Pos Gr-Org | 0 | 0
| Pos Or-Red | 0 | 0
| Zero |  |  | 0 | 0 | 0 | 0
| Neg Gr-Org |  |  | -1.4797 | -1.4797 | -1.4797 | -1.4797
| Neg Or-Red |  |  | -1.1203 | -1.3203 | -1.1203 | -1.0203
| Pos Gr-Org |  |  | 0 | 0 | 0 | 0
| Pos Or-Red |  |  | 0 | 0 | 0 | 0
SNR PLOT WORKSPACE
|  | 100 Pair 2 | 100 Pair 3 | 1000 Pair 1 | 1000 Pair 2 | 1000 Pair 3 | 1000 Pair 4
Red Region |  | 27 | 27 | 16 | 16 | 16 | 16
Yellow Region |  | 4 | 4
Green Region |  | 5 | 5
Red Region |  |  |  | 11 | 11 | 11 | 11
Yellow Region |  |  |  | 4 | 4 | 4 | 4
Green Region |  |  |  | 3.2 | 5 | 5 | 5
RETURN LOSS WORKSPACE
|  | Pair 1 | Pair 2 | Pair 3 | Pair 4
Red Region |  | -19 | -19 | -19 | -19
Yellow Region |  | -1.5 | -1.5 | -1.5 | -1.5
Green Region |  | -5.5 | -4.9 | -5.3 | -5
CROSSTALK WORKSPACE
|  | Pairs 1-2 | Pairs 1-3 | Pairs 1-4 | Pairs 2-3 | Pairs 2-4 | Pairs 3-4
Red Region |  | -31 | -31 | -31 | -31 | -31 | -31
Yellow Region |  | -3 | -3 | -3 | -3 | -3 | -3
Green Region |  | -5 | -5 | -5 | -5 | -5 | -5
Limits Cross-Reference
|  | Red Limit | Yellow Limit | Units | High Red | High Yellow
Link Integrity |  | 99 | 99 | Counts
Rx Power Level (100) |  | -0.89553 | -0.74553 | dB | 0.72379 | 0.57379 | dB
Rx Power Level (1000) |  | -1.6797 | -1.2797 | dB | 1.1251 | 0.92505 | dB
Signal Quality (SNR) |  | 27 | 31 | dB
Low Frequency PSD - 100BaseT |  |  |  |  | Upper Red | Upper Yellow
20 KHz |  | -9 | -7.4 | dB | 2 | 1.8 | dB
80 KHz |  | -5 | -4.3 | dB | 2 | 1.8 | dB
330 KHz |  | -1.25 | -1 | dB | 2 | 1.8 | dB
1 MHz |  | -0.85 | -0.6 | dB | 0.85 | 0.6 | dB
2 MHz |  | -0.85 | -0.6 | dB | 0.8 | 0.55 | dB
Low Frequency PSD - 1000BaseT |  |  |  |  | Upper Red | Upper Yellow
20 KHz |  | -12.2 | -10 | dB | 1.3 | 1.05 | dB
80 KHz |  | -8.25 | -6.75 | dB | 1.3 | 1.05 | dB
330 KHz |  | -1.75 | -1.45 | dB | 1.3 | 1.05 | dB
1 MHz |  | -1.35 | -1 | dB | 1.2 | 0.95 | dB
2 MHz |  | -1.35 | -1 | dB | 1.2 | 0.95 | dB
Wide Band PSD - 100BaseT |  |  |  |  | Upper Red | Upper Yellow
4 MHz |  | -1 | -0.75 | dB | 1 | 0.7 | dB
16 MHz |  | -1.3 | -1.05 | dB | 1 | 0.7 | dB
31 MHz |  | -1.75 | -1.5 | dB | 1 | 0.7 | dB
55 MHz |  | -2.4 | -2.15 | dB | 1 | 0.7 | dB
76 MHz |  | -2.95 | -2.7 | dB | 1.1 | 0.8 | dB
100 MHz |  | -3.45 | -3.05 | dB | 1.5 | 1.15 | dB
Wide Band PSD - 1000BaseT |  |  |  |  | Upper Red | Upper Yellow
4 MHz |  | -1.55 | -1.3 | dB | 1.4 | 1.1 | dB
16 MHz |  | -1.85 | -1.6 | dB | 1.4 | 1.1 | dB
31 MHz |  | -2.3 | -2.05 | dB | 1.4 | 1.1 | dB
55 MHz |  | -2.95 | -2.7 | dB | 1.4 | 1.1 | dB
76 MHz |  | -3.6 | -3.25 | dB | 1.55 | 1.2 | dB
88 MHz |  | -3.9 | -3.4 | dB | 1.85 | 1.35 | dB
1000BaseT Skew |  | 24 | 16 | nsec
Bulk Return Loss |  | -19 | -20.5 | dB
Bulk Crosstalk |  | -31 | -34
10BaseT Rx Performance
Packet Count |  | 95 | 99.9 |  | 95
Link Check |  | DOWN
100BaseT Rx Performance
Link_Mon / Packet Count |  | 95 | 99.8 |  | 95
Link Check |  | DOWN
1000BaseT Rx Performance
Link_Mon / Packet Count |  | 95 | 99.6 |  | 95
Link Check |  | DOWN
Sifos Template Workspace
Do Not Edit!
Sifos Template Workspace
Do Not Edit!
Sifos Template Workspace
Do Not Edit!
Nominal
Marginal
Failure
Pair 1 Pair 2 Pair 3 Pair 4
Pairs 1-2 Pairs 1-3 Pairs 1-4 Pairs 2-3 Pairs 2-4 Pairs 3-4
Pair 2 Pair 3 Pair 1 Pair 2 Pair 3 Pair 4
--- 100Base-Tx --- ----------------- - 1000BaseT ------------------
Pair 2 Pair 3 Pair 1 Pair 2 Pair 3 Pair 4
--- 100Base-Tx --- ----------------- - 1000BaseT ------------------
PSD Trace Color Key:
Marginal Limit Line
Failing Limit Line
Pair 1
Pair 2
Pair 3
Pair 4
Marginal Limit Line
Failing Limit Line
Pair 1
Pair 2
Pair 3
Pair 4
Info
Info
Info
Info
Info
Info
Info
Info
Info
Info
Info

## Limits
PHY Performance Test Suite Limits
|  |  | Fail Below: | Marginal Below: | Marginal Above: | Fail Above: | Units
| Link Integrity |  | 99 | 99 | 100 | 100 | Counts |  |  | Limit Workspace
| Rx Power Level | [8 empty] | 802.3 Min | Yellow Min | PVA Error | Red Min | 802.3 Max | Yellow Max | PVA Error | Red Max
| 100BaseT Low |  | -0.89553 | -0.74553 | 0.57379 | 0.72379 | dB |  |  | 1.9 | -0.44553 | -0.15 | -0.59553 | 2.1 | 0.42379 | 0.15 | 0.57379
| 1000BaseT Low |  | -1.6797 | -1.2797 | 0.92505 | 1.1251 | dB |  |  | 0.67 | -0.97973 | -0.4 | -1.3797 | 0.82 | 0.77505 | 0.2 | 0.97505
[10 empty] | Slew Effect: | -0.3 |  | -0.3 |  | 0.15 |  | 0.15
| Signal Quality (SNR) |  | 27 | 31 | 36 | 36 | dB
[10 empty] | 802.3 Min | Yellow Min | PVA Error | Red Min | 802.3 Max | Yellow Max | PVA Error | Red Max
| Low Frequency PSD | [8 empty] | Allowance (LOW SIDE: -0.15dB, Drop to -5.5dB at 20KHz HIGH SIDE: +0.15 dB)
| 20 KHz (100BaseT) |  | -9 | -7.4 | 1.8 | 2 | dB |  |  | -5.5 | -5.95 | -0.25 | -6.2 | 0.15 | 0.55 | 0.25 | 0.8
| 80 KHz (100BaseT) |  | -5 | -4.3 | 1.8 | 2 | dB |  |  | -0.7 | -1.15 | -0.25 | -1.4 | 0.15 | 0.55 | 0.25 | 0.8
| 330 KHz (100BaseT) |  | -1.25 | -1 | 1.8 | 2 | dB |  |  | -0.55 | -1 | -0.25 | -1.25 | 0.15 | 0.55 | 0.25 | 0.8
| 1 MHz (100BaseT) |  | -0.85 | -0.6 | 0.6 | 0.85 | dB |  |  | -0.15 | -0.6 | -0.25 | -0.85 | 0.15 | 0.55 | 0.25 | 0.8
| 2 MHz (100BaseT) |  | -0.85 | -0.6 | 0.55 | 0.8 | dB |  |  | -0.15 | -0.6 | -0.25 | -0.85 | 0.15 | 0.55 | 0.25 | 0.8
| 20 KHz (1000BaseT) |  | -12.2 | -10 | 1.05 | 1.3 | dB |  |  | -5.5 | -6.5 | -0.25 | -6.75 | 0.15 | 0.95 | 0.25 | 1.2
| 80 KHz (1000BaseT) |  | -8.25 | -6.75 | 1.05 | 1.3 | dB |  |  | -0.7 | -1.7 | -0.25 | -1.95 | 0.15 | 0.95 | 0.25 | 1.2
| 330 KHz (1000BaseT) |  | -1.75 | -1.45 | 1.05 | 1.3 | dB |  |  | -0.55 | -1.55 | -0.25 | -1.8 | 0.15 | 0.95 | 0.25 | 1.2
| 1 MHz (1000BaseT) |  | -1.35 | -1 | 0.95 | 1.2 | dB |  |  | -0.15 | -1.15 | -0.25 | -1.4 | 0.15 | 0.95 | 0.25 | 1.2
| 2 MHz (1000BaseT) |  | -1.35 | -1 | 0.95 | 1.2 | dB |  |  | -0.15 | -1.15 | -0.25 | -1.4 | 0.15 | 0.95 | 0.25 | 1.2
| Wide Band PSD | [8 empty] | Allowance (LOW SIDE:-2dB/70MHz to 70MHz, HIGH SIDE:+0.15 dB, +10dB/Decade Above 70MHz)
| 4 MHz (100BaseT) |  | -1 | -0.75 | 0.7 | 1 | dB |  |  | -0.15 | -0.75 | -0.25 | -1 | 0.15 | 0.7 | 0.285 | 1
| 16 MHz (100BaseT) |  | -1.3 | -1.05 | 0.7 | 1 | dB |  |  | -0.46 | -1.05 | -0.25 | -1.3 | 0.15 | 0.7 | 0.285 | 1
| 31 MHz (100BaseT) |  | -1.75 | -1.5 | 0.7 | 1 | dB |  |  | -0.89 | -1.5 | -0.25 | -1.75 | 0.15 | 0.7 | 0.285 | 1
| 55 MHz (100BaseT) |  | -2.4 | -2.15 | 0.7 | 1 | dB |  |  | -1.57 | -2.15 | -0.25 | -2.4 | 0.15 | 0.7 | 0.285 | 1
| 76 MHz (100BaseT) |  | -2.95 | -2.7 | 0.8 | 1.1 | dB |  |  | -2.09 | -2.7 | -0.25 | -2.95 | 0.24 | 0.8 | 0.285 | 1.1
| 100 MHz (100BaseT) |  | -3.45 | -3.05 | 1.15 | 1.5 | dB |  |  | -2.43 | -3.05 | -0.4 | -3.45 | 0.58 | 1.15 | 0.35 | 1.5
| 4 MHz (1000BaseT) |  | -1.55 | -1.3 | 1.1 | 1.4 | dB |  |  | -0.15 | -1.3 | -0.25 | -1.55 | 0.15 | 1.1 | 0.285 | 1.4
| 16 MHz (1000BaseT) |  | -1.85 | -1.6 | 1.1 | 1.4 | dB |  |  | -0.46 | -1.6 | -0.25 | -1.85 | 0.15 | 1.1 | 0.285 | 1.4
| 31 MHz (1000BaseT) |  | -2.3 | -2.05 | 1.1 | 1.4 | dB |  |  | -0.89 | -2.05 | -0.25 | -2.3 | 0.15 | 1.1 | 0.285 | 1.4
| 55 MHz (1000BaseT) |  | -2.95 | -2.7 | 1.1 | 1.4 | dB |  |  | -1.57 | -2.7 | -0.25 | -2.95 | 0.15 | 1.1 | 0.285 | 1.4
| 76 MHz (1000BaseT) |  | -3.6 | -3.25 | 1.2 | 1.55 | dB |  |  | -2.09 | -3.25 | -0.35 | -3.6 | 0.24 | 1.2 | 0.35 | 1.55
| 88 MHz (1000BaseT) |  | -3.9 | -3.4 | 1.35 | 1.85 | dB |  |  | -2.26 | -3.4 | -0.5 | -3.9 | 0.41 | 1.35 | 0.5 | 1.85
| 1000BaseT Skew |  | 0 | 0 | 16 | 24 | nsec
| Bulk Return Loss |  | -26 | -26 | -20.5 | -19 | dB
| Bulk Crosstalk |  | -39 | -39 | -34 | -31 | dB
10BaseT Rx Performance
| Packet Rx % |  | 95 | 99.9 | 100 | 100 | Packet %
| Link_Check | = | DOWN | UP | UP | UP
100BaseT Rx Performance
| Link Monitor / Packet Rx % | < | 95 | 99.8 | 100 | 100 | %
| Link_Check | = | DOWN | UP | UP | UP
1000BaseT Rx Performance
| Link Monitor / Packet Rx % | < | 95 | 99.6 | 100 | 100 | %
| Link_Check | = | DOWN | UP | UP | UP
Correlation
| Estimations |  | Term 2 | Term 1 | Term 0 | Fail Below: | Marginal Below: | Marginal Above: | Fail Above: | 802.3 Min | 802.3 Max | PVA Error | Yellow Min | Yellow Max | Red Min | Red Max
| 100BaseTX Pk-Pk Voltage |  | 0 | 1.0131 | 0.0172 | 1.79 | 1.88 | 2.12 | 2.22 | 1.9 | 2.1 | 3% | 1.843 | 2.163 | 1.729 | 2.289
| 1000BaseT Pk-Pk Voltage |  | 0 | 1.0256 | -0.0361 | 1.28 | 1.34 | 1.66 | 1.73 | 1.34 | 1.64 | 3% | 1.2998 | 1.6892 | 1.2194 | 1.7876
| 100Base Rise/Fall D dB < | 0.25 | -1.0057 | 6.434 | -10.056 | 2.64 | 2.88 | 5.2 | 5.6 | 3 | 5 | 4% | 2.88 | 5.2 | 2.64 | 5.6
| 100Base Rise/Fall D dB > | 0.25 |  | -1.1827 | 4.24
| 1000BaseT Mask Fit |  |  |  |  | -2.5 | -1.76 | 0.4 | 0.55 |  |  |  | -2.3 | 0.45 | -2.725 | 0.875
| Droop% (100BaseTx) |  | -0.0002 | 0.0053 | 0.9822 | 81% | 85% | 101% | 101%
| Droop% (1000BaseT) |  | -0.00011 | 0.0072 | 0.9576 | 72% | 78% | 101% | 101%
[5 empty] | Report Version | 5.0.00
Sifos Workspace - Do Not Edit

## Notes
PhyView Analyzer Measurements
| Measurement | Description | Reported Units
| Auto-Negotiation Parameters | Link Partner Base & Extended Page Advertisements & Acks: These parameters are related to the information obtained during initial auto-negotiation with the port-under-test. | AUTO-NEG: EXTENDED ¦ BASE ¦ NO ACKS: EXTENDED ¦ BASE ¦ NO ¦ N/A 1000BaseT: FULL ¦ HALF ¦ HALF+FULL ¦ NO 100BaseTX: FULL ¦ HALF ¦ HALF+FULL ¦ NO 10BaseT: FULL ¦ HALF ¦ HALF+FULL ¦ NO ¦ N/A 100BaseT4: YES ¦ NO ¦ N/A PAUSE: RESPOND ¦ XMIT ¦ RESPOND+XMIT ¦ NO ¦ N/A
|  | Link Partner Base Status & Capabilities: LINK_OK is link partner remote fault indicator MDI_MDI-X indicates if link partner is Auto-MDI or not NLP_LINK inidicates if link partner will link without auto-neg. | LINK_OK: YES ¦ FAULT ¦ N/A MDI_MDI-X: AUTO ¦ MDI_ONLY ¦ MDI-X_ONLY ¦ N/A NLP_LINK (No Auto-Neg): LINKED ¦ UNLINKED
|  | Gigabit Link Status & Capabilities Rx_OK: Indicates error free performance of link partner receiver GIG_MODE: Indicates ability to link both MASTER & SLAVE M-S FAULT: Indicates Master-Slave resolution fault MSTR FAULT: Indicates fault forcing SLAVE to port-under-test SLV_FAULT: Indicates fault forcing MASTER to port-under-test TRAINING_TIME: Time (sec) for MASTER-SLAVE sync-up STABILITY: Assess if PVA port 2.5dB loss impacts gig linkup (UNSTABLE) or if 10/100 DUT does not reliably respond to 're-links' (NO_RELINK) | Rx_OK: YES ¦ NO ¦ N/A GIG_MODE: AUTO ¦ MASTER_ONLY ¦ SLAVE_ONLY ¦ N/A M-S FAULT: NONE ¦ FAULT ¦ N/A MSTR_FAULT: NONE ¦ FAULT ¦ N/A SLV_FAULT: NONE ¦ FAULT ¦ N/A TRAINING_TIME: NONE ¦ FAULT ¦ N/A STABILITY: OK ¦ UNSTABLE ¦ NO_RELINK ¦ N/A
| Link Verification and Integrity | Link Monitor (Stability) measurements of each advertised capability. Link Up Time measuring time from physical connection until operable link. Link Time is measured without forcing MDI or MDI-X. | Link Monitor: Count 0-100 where 100 is 100% stable Link Up Time: Seconds (resolved to 0.1 seconds)
| Tx Power Level | Wideband RF Power at DUT Interface relative to an ideal transmitted signal (100BaseTx or 1000BaseT). | dB(nominal) Where "nominal" is the ideal wideband power level specified for a 100BaseTx or 1000BaseT transmitter. (A 0dB result is therefore ideal.)
| SNR | Signal-to-Noise Ratio (SNR) characterizes all forms of non-correctable signal distortion including noise or crosstalk ingress, signal compression, and severe ISI (inter-symbol interference). | dB (Ideal Signal Power / Residual Distortion Components) The measurement ceiling for SNR is 36 dB - this corresponds to a distortion level of 1 part in 4000.
| PSD | Power Spectral Distortion (PSD) characterizes the spectral frequency response of a LAN transmitter relative to that of an ideal transmitted signal (100BaseTx or 1000BaseT). | dB (33 frequency points over selected range). The measurement floor is below -25 dB.
| Echo Response | Bulk (wideband) Echo Response is equivalent to Return Loss in a typical RF transmission system. It characterizes total reflected energy across the frequency spectrum and therefore assesses the degree of deviation from a nominal 100W transmission line. | dB Ratio of total reflected to total transmitted power. Measurements are normalized to test port calibrations. The measurement floor is -26 dB.
| Crosstalk | Bulk (wideband) Crosstalk is equivalent to Isolation in a typical RF transmission system. It characterizes total power transmitted between any two specified pairs with the assumption that these transmissions are bi-directional on average. | dB. Ratio of total ingress (crosstalk) power to total transmitted power. Measurements are normalized to test port calibrations. The measurement floor is -39 dB.
| Pair Skew | Pair Skew reports any symbol period timing differences between pairs in a 1000BaseT link. Each measurement reports 4 pairs, of which 3 pairs are each compared to a reference pair. | nsec. Measurement granularity is one symbol period, or 8 nsec per pair.
| Link Stability (Link Monitor) | Samples live link status (10/100BaseT) and/or gigabit remote receiver status (1000BaseT) to assess link stability. Counts from 1 to 100 samples with sampling interval configurable as 20, 50, or 100msec. | Type: Link Status or Gigabit Remote Rx Status Count: Count 1 to 100) of Link "Up" or Remote Rx "OK" Indications
| Packet Count | Count of Received MAC frames. Each PVA-3000 port can transmit user-configured MAC frames with programmable size, burst duration, packet gap, and repeating 4-byte payload pattern. Each PVA-3000 port will count incoming MAC frames either independent of or coincident with MAC frame transmission. | Packet Count (Continuous transmission is supported with counts into billions of packets.)
PHY Performance Test Suite Estimated Parameters
| Measurement | Description | Applicable Industry Specification
| UTP Diff. Volts Pk-Pk | Estimate of Peak-Peak amplitude of the 100BaseTx MLT-3 transmitted waveform. Estimate will be accurate to ~2.5% (or + 25mV) of reported Vpk-pk value. | ANSI X3.264 Clauses 9.1.2.2 & 9.1.10
Vpk= 1000+50mV, Vpk-pk= 2000+100mV
| 500ns Droop%, >2.4msec t | Estimate of the %Droop allowed in 100BaseTx Transmitted Waveform over a 500nsec measurement period. Reported as (100-droop%), similar to 1000BaseT Droop%. Typical accuracy will be +4% of reported value. | IEEE 802.3 Clause 25.4.4a
Vx = V0 * e(-t/t) where t must be greater than 2.4 msec = 81.2% (or 18.8% maximum droop)
| Pk. Diff. Volts T.S. #1 A->B | Estimate of Peak-Peak amplitude of the 1000BaseT Test Signal #1 from Pt. A to Pt. B with 2MHz High Pass Filter applied. Estimate will be accurate to ~2.5% (or + 20mV) of reported Vpk-pk value. | IEEE 802.3 Clause 40.6.1.2.1
1.34V < Vpk-pk < 1.64V NOTE: 100/1000BaseT transmitters are subject to a more stringent requirement under 100BaseTx specification.
| Droop% T.S. #1 F->G,H->J | Estimate of the %Droop of the1000BaseT Test Signal #1 measured from Pt. F to Pt. G or Pt. H to Pt. J. Reported as (100-droop%). Typical accuracy will be +5% of reported value. | IEEE 802.3 Clause 40.6.1.2.2
Droop% > 73.1% (or < 24.9% measured droop) NOTE: 100/1000BaseT transmitters are subject to a more stringent requirement under 100BaseTx specification.
| Rise/Fall Time: 4+1 nsec | Estimate of the 100BaseTx Rise/Fall Time (or slew rate) of the MLT-3 transmitted waveform. Estimate will be typically be accurate to + 0.4 nsec of reported value. | ANSI X3.264 Clauses 9.1.6 & 9.1.10
3 nsec < Rise/Fall Time < 5 nsec (measured 10% to 90%)
| Test Signal #1 Mask Fit | This parameter estimates whether 1000BaseT Test Signal #1 will fit within the prescribed single-symbol pulse mask template given a hypothetical 2MHz high-pass measurement filter as defined in the standard. Possible outcomes are "OK", "Marginal", or "Fit_Problem". Pulse Mask Fit is derived from PSD characteristics and will be affected by excessively slow or fast slew rates as well as any distortion affecting mid-range frequencies in the 16 - 64 MHz region. | IEEE 802.3 Clause 40.6.1.2.3 & Figure 40-26
Template #1 in Figure 40-26 defines the single-symbol pulse mask. NOTE: Template #2 Pulse Mask response is partially covered by the 1000BaseT Droop estimation above.
PhyView Analyzer Impairments for Rx Testing
| Impairment | Description
| Line Emulation | Emulates IEEE 802.3 worst case line loss (attenuation over frequency). May be applied to 2 or 4 pairs such that 100BaseTx transmit can be separated from 100BaseTx receive pair. This impairment models 90M Cat5e + 10M Cat5e patch cable and connector losses. Maintains 100W line impedance and approximately linear phase characteristics.
| Noise (Alien Crosstalk) | Applies random noise per pair that is spectrally similar to 100BaseTx. Noise source is isolated by 2.7dB from Test PHY so that DUT experiences greater noise levels. Amplitude is programmable from -6 dB to +21.5 dB in 0.5 dB steps where 0 dB corresponds to 100BaseTx limit of 40mVpp amplitude and -4 dB corresponds to 1000BaseT 25mVpp amplitude.
| Transmitter Offset | Applies a fixed frequency offset to transmitted 100BaseTx and 1000BaseT signals. Frequency offset may be programmed to -115ppm, -100ppm, -50ppm, +50ppm, +100ppm, and +115ppm.
| Transmitter Jitter | Applies random jitter to transmitted 100BaseTx and 1000BaseT signals. Jitter level may be programmed to -6 dB to +24 dB in 0.5 dB steps where 0 dB corresponds to IEEE 802.3 specified 1.4 nsec peak-peak jitter. Transmit jitter is structured to meet 1000BaseT phase noise versus frequency profile such that jitter power above 5KHz is attenuated by ~13.5 dB relative to total jitter power.
| Transmitter Power | Transmitter power may be controlled on 100BaseT and 1000BaseT signals over a range of ~2.1 dB (or ~25%). This range is then summed with a nominal 2.7dB fixed loss on all Test Ports. Ten power level steps are provided.
| Transmitter Slew | Transmitter slew rate may be controlled on 100BaseT and 1000BaseT signals over a range of 0.17V/nsec (or ~75%). Eight slew rate steps are provided.
| Local Rx Health | Description
| SNR1, SNR2 | SNR1 and SNR2 indicate the lowest PVA-side SNR reading observed during 100Base-Tx Receiver Testing at the maximum Line Loss + Noise + Jitter impairment level. Because the Line Loss and Noise impairments are only applied to the outgoing Tx Pair during 100Base-Tx testing, local PVA-side SNR should be relatively high for all impairment conditions. SNR's above ~26 dB on at the PVA receiver are assurance that any link drops or or packet loss are strictly related to port-under-test receiver performance under impairment.
| SNR3, SNR4 | SNR3 and SNR4 indicate the lowest PVA-side SNR reading observed during 1000Base-T Receiver Testing at the maximum Line Loss + Noise + Jitter impairment level in MASTER mode and maximum Line Loss + Noise + Frequency Offset in SLAVE mode. All impairments must be applied bi-directionally in 1000Base-T, though the PVA receiver is partially isolated from the Noise impairment. The goal is to maintain ~23 dB or higher in the PVA receiver while performing Link Monitor or Packet Loss measurements of the port-under-test in order to assure that the impairments are not adversely affecting link stability on the PVA side of the link.