## Sheet1
Address | Value | Register Name
0x0000 | 0x0140 | Basic Mode Control Register
0x0001 | 0x7949 | Basic Mode Status Register
0x0002 | 0x2000 | PHY Identifier Register #1
0x0003 | 0xA231 | PHY Identifier Register #2
0x0004 | 0x01E1 | Auto-Negotiation Advertisement Register
0x0005 | 0x0000 | Auto-Negotiation Link Partner Ability Register
0x0006 | 0x0064 | Auto-Negotiate Expansion Register
0x0007 | 0x2001 | Auto-Negotiation Next Page Transmit Register
0x0008 | 0x0000 | Auto-Negotiation Next Page Transmit Register
0x0009 | 0x9B00 | Configuration Register 1
0x000A | 0x0000 | Status Register 1
0x000D | 0x401F | Register Control Register
0x000E | 0x0400 | Address or Data Register
0x000F | 0x3000 | 1000BASE-T Status Register
0x0010 | 0x5028 | PHY Control Register
0x0011 | 0xAB02 | PHY Status Register
0x0012 | 0x0000 | MII Interrupt Control Register
0x0013 | 0x0040 | Interrupt Status Register
0x0014 | 0x29C7 | Configuration Register 2
0x0015 | 0x0000 | Receiver Error Counter Register
0x0016 | 0x0000 | BIST Control Register
0x0017 | 0x0040 | Status Register 2
0x0018 | 0x6150 | LED Configuration Register 1
0x0019 | 0x4444 | LED Configuration Register 2
0x001A | 0x0002 | LED Configuration Register 3
0x001E | 0x0002 | Configuration Register 3
0x001F | 0x0000 | Control Register
0x0025 | 0x0400 | Testmode Channel Control
0x002C | 0x141F | Robust Auto MDIX Timer Configuration Register
0x002D | 0x0000 | Fast Link Drop Configuration Register
0x002E | 0x0221 | Fast Link Drop Threshold Configuration Register
0x0031 | 0x10B0 | Configuration Register 4
0x0032 | 0x00D3 | RGMII Control Register
0x0033 | 0x0000 | RGMII Control Register 2
0x0043 | 0x07A0 | 100BASE-TX Configuration Register
0x0053 | 0x2055 | Viterbi Module Configuration
0x0055 | 0x0000 | Skew FIFO Status
0x006E | 0x0000 | Strap Configuration Status Register
0x006F | 0x0100 | Strap Configuration Status Register 2
0x0071 | 0x0000 | BIST Control and Status Register 1
0x0072 | 0x0000 | BIST Control and Status Register 2
0x007B | 0x05DC | BIST Control and Status Register 3
0x007C | 0x007D | BIST Control and Status Register 4
0x0086 | 0x0077 | RGMII Delay Control Register
0x008A | 0x0000 | Configuration for Receiver's Equalizer
0x00B3 | 0x0088 | Configuration of Receiver's LPF
0x00C0 | 0x0000 | Enable Control of Receiver's Equalizer
0x00C6 | 0x0000 | PLL Clock-out Control Register
0x00E9 | 0x9F22 | Sync FIFO Control
0x00FE | 0xE721 | Loopback Configuration Register
0x0100 | 0x051C | DSP Configuration
0x012C | 0x0C2D | DSP Feedforward Equalizer Configuration
0x0134 | 0x1000 | Receive Configuration Register
0x0135 | 0x0000 | Receive Status Register
0x0136 | 0x0000 | Pattern Match Data Register 1
0x0137 | 0x0000 | Pattern Match Data Register 2
0x0138 | 0x0000 | Pattern Match Data Register 3
0x0139 | 0x0000 | SecureOn Pass Register 1
0x013A | 0x0000 | SecureOn Pass Register 2
0x013B | 0x0000 | SecureOn Pass Register 3
0x013C | 0x0000 | Receive Pattern Register 1
0x013D | 0x0000 | Receive Pattern Register 2
0x013E | 0x0000 | Receive Pattern Register 3
0x013F | 0x0000 | Receive Pattern Register 4
0x0140 | 0x0000 | Receive Pattern Register 5
0x0141 | 0x0000 | Receive Pattern Register 6
0x0142 | 0x0000 | Receive Pattern Register 7
0x0143 | 0x0000 | Receive Pattern Register 8
0x0144 | 0x0000 | Receive Pattern Register 9
0x0145 | 0x0000 | Receive Pattern Register 10
0x0146 | 0x0000 | Receive Pattern Register 11
0x0147 | 0x0000 | Receive Pattern Register 12
0x0148 | 0x0000 | Receive Pattern Register 13
0x0149 | 0x0000 | Receive Pattern Register 14
0x014A | 0x0000 | Receive Pattern Register 15
0x014B | 0x0000 | Receive Pattern Register 16
0x014C | 0x0000 | Receive Pattern Register 17
0x014D | 0x0000 | Receive Pattern Register 18
0x014E | 0x0000 | Receive Pattern Register 19
0x014F | 0x0000 | Receive Pattern Register 20
0x0150 | 0x0000 | Receive Pattern Register 21
0x0151 | 0x0000 | Receive Pattern Register 22
0x0152 | 0x0000 | Receive Pattern Register 23
0x0153 | 0x0000 | Receive Pattern Register 24
0x0154 | 0x0000 | Receive Pattern Register 25
0x0155 | 0x0000 | Receive Pattern Register 26
0x0156 | 0x0000 | Receive Pattern Register 27
0x0157 | 0x0000 | Receive Pattern Register 28
0x0158 | 0x0000 | Receive Pattern Register 29
0x0159 | 0x0000 | Receive Pattern Register 30
0x015A | 0x0000 | Receive Pattern Register 31
0x015B | 0x0000 | Receive Pattern Register 32
0x015C | 0x0000 | Receive Pattern Byte Mask Register 1
0x015D | 0x0000 | Receive Pattern Byte Mask Register 2
0x015E | 0x0000 | Receive Pattern Byte Mask Register 3
0x015F | 0x0000 | Receive Pattern Byte Mask Register 4
0x0161 | 0x000C | Receive Status Register
0x0170 | 0x0C0F | I/O Configuration
0x0171 | 0x0000 | GPIO Mux Control Register 1
0x0172 | 0x0000 | GPIO Mux Control Register 2
0x0180 | 0x0752 | TDR General Configuration Register 1
0x0190 | 0x0000 | TDR Peak Locations Register 1
0x0191 | 0x0000 | TDR Peak Locations Register 2
0x0192 | 0x0000 | TDR Peak Locations Register 3
0x0193 | 0x0000 | TDR Peak Locations Register 4
0x0194 | 0x0000 | TDR Peak Locations Register 5
0x0195 | 0x0000 | TDR Peak Locations Register 6
0x0196 | 0x0000 | TDR Peak Locations Register 7
0x0197 | 0x0000 | TDR Peak Locations Register 8
0x0198 | 0x0000 | TDR Peak Locations Register 9
0x0199 | 0x0000 | TDR Peak Locations Register 10
0x019A | 0x0000 | TDR Peak Amplitudes Register 1
0x019B | 0x0000 | TDR Peak Amplitudes Register 2
0x019C | 0x0000 | TDR Peak Amplitudes Register 3
0x019D | 0x0000 | TDR Peak Amplitudes Register 4
0x019E | 0x0000 | TDR Peak Amplitudes Register 5
0x019F | 0x0000 | TDR Peak Amplitudes Register 6
0x01A0 | 0x0000 | TDR Peak Amplitudes Register 7
0x01A1 | 0x0000 | TDR Peak Amplitudes Register 8
0x01A2 | 0x0000 | TDR Peak Amplitudes Register 9
0x01A3 | 0x0000 | TDR Peak Amplitudes Register 10
0x01A4 | 0x0000 | TDR General Status