## Sheet1
about DP83867 waveform adjust "0xA0" and "0xA6".
Related E2E
DP83867CS: 1000Base-T Compliance Test Difference A,B Peak Output Voltage FAIL - Interface forum - Interface - TI E2E support forums
DP83867CR: 10Base-Te MAU test - Interface forum - Interface - TI E2E support forums
DP83867IR: 10Base-Te / 100Base-TX / 1000Base-T Compliance Test - Interface forum - Interface - TI E2E support forums
DP83867IS: DP83867 Compliance test - Interface forum - Interface - TI E2E support forums
10BASE Standard
measurement point: TD_P_A at Testfixture [6] with 100ohm load.
| 0xA0=0x0700 | 0xA0=0x0706 (default) | 0xA0=0x070F
| 0xA6=0x0503 | 0xA6=0x0503 | 0xA6=0x0503
| 0xA0=0x0706 | 0xA0=0x0706 | 0xA0=0x0706
| 0xA6=0x0003 | 0xA6=0x0503 (default) | 0xA6=0x0F03
Compliance Test Results
| 0xA0 = 0x0706(default) | 0xA0 = 0x070F
| 0xA6 = 0x0503 | 0xA6 = 0x0F03
I tried 1000BASE too, it looks the same as 10BASE.
1000BASE Mode1
measurement point: TD_P_A at Testfixture [2].
| 0xA0=0x0700 | 0xA0=0x0706 (default) | 0xA0=0x070F
| 0xA6=0x0503 | 0xA6=0x0503 | 0xA6=0x0503
| 0xA0=0x0706 | 0xA0=0x0706 | 0xA0=0x0706
| 0xA6=0x0003 | 0xA6=0x0503 (default) | 0xA6=0x0F03
FAIL
PASS