## Sheet1
Supply | Op_Mode | Test Condition | Max | Unit
Copper Modes
I(1V1) | RGMII to Copper (1G) | Room Temperature, 1.1V supply voltage | 195 | mA
I(1V1) | RGMII to Copper (100M) | Room Temperature, 1.1V supply voltage | 110 | mA
I(1V1) | RGMII to Copper (10M) | Room Temperature, 1.1V supply voltage | 100 | mA
I(1V1) | MII to Copper (100M) | Room Temperature, 1.1V supply voltage | 110 | mA
I(1V1) | MII to Copper (10M) | Room Temperature, 1.1V supply voltage | 95 | mA
I(1V1) | SGMII to Copper (1G) | Room Temperature, 1.1V supply voltage | 220 | mA
I(1V1) | SGMII to Copper (100M) | Room Temperature, 1.1V supply voltage | 125 | mA
I(1V1) | SGMII to Copper (10M) | Room Temperature, 1.1V supply voltage | 112 | mA
I(1V8) | RGMII to Copper (1G) | Room Temperature, 1.8V supply voltage | 55 | mA
I(1V8) | RGMII to Copper (100M) | Room Temperature, 1.8V supply voltage | 26 | mA
I(1V8) | RGMII to Copper (10M) | Room Temperature, 1.8V supply voltage | 15 | mA
I(1V8) | MII to Copper (100M) | Room Temperature, 1.8V supply voltage | 26 | mA
I(1V8) | MII to Copper (10M) | Room Temperature, 1.8V supply voltage | 15 | mA
I(1V8) | SGMII to Copper (1G) | Room Temperature, 1.8V supply voltage | 60 | mA
I(1V8) | SGMII to Copper (100M) | Room Temperature, 1.8V supply voltage | 28 | mA
I(1V8) | SGMII to Copper (10M) | Room Temperature, 1.8V supply voltage | 18 | mA
I(2V5) | RGMII to Copper (1G) | Room Temperature, 2.5V supply voltage | 100 | mA
I(2V5) | RGMII to Copper (100M) | Room Temperature, 2.5V supply voltage | 50 | mA
I(2V5) | RGMII to Copper (10M) | Room Temperature, 2.5V supply voltage | 90 | mA
I(2V5) | MII to Copper (100M) | Room Temperature, 2.5V supply voltage | 52 | mA
I(2V5) | MII to Copper (10M) | Room Temperature, 2.5V supply voltage | 92 | mA
I(2V5) | SGMII to Copper (1G) | Room Temperature, 2.5V supply voltage | 100 | mA
I(2V5) | SGMII to Copper (100M) | Room Temperature, 2.5V supply voltage | 58 | mA
I(2V5) | SGMII to Copper (10M) | Room Temperature, 2.5V supply voltage | 95 | mA
I(VDDIO=3.3V) | RGMII to Copper (1G) | Room Temperature, 3.3V supply voltage | 80 | mA
I(VDDIO=3.3V) | RGMII to Copper (100M) | Room Temperature, 3.3V supply voltage | 22 | mA
I(VDDIO=3.3V) | RGMII to Copper (10M) | Room Temperature, 3.3V supply voltage | 16 | mA
I(VDDIO=3.3V) | MII to Copper (100M) | Room Temperature, 3.3V supply voltage | 66 | mA
I(VDDIO=3.3V) | MII to Copper (10M) | Room Temperature, 3.3V supply voltage | 38 | mA
I(VDDIO=3.3V) | SGMII to Copper (1G) | Room Temperature, 3.3V supply voltage | 16 | mA
I(VDDIO=3.3V) | SGMII to Copper (100M) | Room Temperature, 3.3V supply voltage | 16 | mA
I(VDDIO=3.3V) | SGMII to Copper (10M) | Room Temperature, 3.3V supply voltage | 16 | mA
I(VDDIO=1.8V) | RGMII to Copper (1G) | Room Temperature, 1.8V supply voltage | 30 | mA
I(VDDIO=1.8V) | RGMII to Copper (100M) | Room Temperature, 1.8V supply voltage | 12 | mA
I(VDDIO=1.8V) | RGMII to Copper (10M) | Room Temperature, 1.8V supply voltage | 10 | mA
I(VDDIO=1.8V) | MII to Copper (100M) | Room Temperature, 1.8V supply voltage | 15 | mA
I(VDDIO=1.8V) | MII to Copper (10M) | Room Temperature, 1.8V supply voltage | 10 | mA
I(VDDIO=1.8V) | SGMII to Copper (1G) | Room Temperature, 1.8V supply voltage | 10 | mA
I(VDDIO=1.8V) | SGMII to Copper (100M) | Room Temperature, 1.8V supply voltage | 10 | mA
I(VDDIO=1.8V) | SGMII to Copper (10M) | Room Temperature, 1.8V supply voltage | 10 | mA
Fiber Modes
I(1V1) | RGMII to 1000Base-X | Room Temperature, 1.1V supply voltage | 110.32 | mA
I(1V1) | RGMII to 100Base-FX | Room Temperature, 1.1V supply voltage | 101.38 | mA
I(1V1) | MII to 100Base-FX | Room Temperature, 1.1V supply voltage | 94.173 | mA
I(1V8) | RGMII to 1000Base-X | Room Temperature, 1.8V supply voltage | 16.432 | mA
I(1V8) | RGMII to 100Base-FX | Room Temperature, 1.8V supply voltage | 16.673 | mA
I(1V8) | MII to 100Base-FX | Room Temperature, 1.8V supply voltage | 16.226 | mA
I(2V5) | RGMII to 1000Base-X | Room Temperature, 2.5V supply voltage | 12.16 | mA
I(2V5) | RGMII to 100Base-FX | Room Temperature, 2.5V supply voltage | 10.182 | mA
I(2V5) | MII to 100Base-FX | Room Temperature, 2.5V supply voltage | 10.39 | mA
I(VDDIO=3.3V) | RGMII to 1000Base-X | Room Temperature, 3.3V supply voltage | 72.326 | mA
I(VDDIO=3.3V) | RGMII to 100Base-FX | Room Temperature, 3.3V supply voltage | 21.856 | mA
I(VDDIO=3.3V) | MII to 100Base-FX | Room Temperature, 3.3V supply voltage | 39.033 | mA
RGMII to SGMII Modes
I(1V1) | RGMII to SGMII (1G) | Room Temperature, 1.1V supply voltage | 115.83 | mA
I(1V1) | RGMII to SGMII (100M) | Room Temperature, 1.1V supply voltage | 105.95 | mA
I(1V1) | RGMII to SGMII (10M) | Room Temperature, 1.1V supply voltage | 105.36 | mA
I(1V8) | RGMII to SGMII (1G) | Room Temperature, 1.8V supply voltage | 16.643 | mA
I(1V8) | RGMII to SGMII (100M) | Room Temperature, 1.8V supply voltage | 17.312 | mA
I(1V8) | RGMII to SGMII (10M) | Room Temperature, 1.8V supply voltage | 16.025 | mA
I(2V5) | RGMII to SGMII (1G) | Room Temperature, 2.5V supply voltage | 11.398 | mA
I(2V5) | RGMII to SGMII (100M) | Room Temperature, 2.5V supply voltage | 11.364 | mA
I(2V5) | RGMII to SGMII (10M) | Room Temperature, 2.5V supply voltage | 11.316 | mA
I(VDDIO=3.3V) | RGMII to SGMII (1G) | Room Temperature, 3.3V supply voltage | 72.774 | mA
I(VDDIO=3.3V) | RGMII to SGMII (100M) | Room Temperature, 3.3V supply voltage | 23.191 | mA
I(VDDIO=3.3V) | RGMII to SGMII (10M) | Room Temperature, 3.3V supply voltage | 16.727 | mA
SGMII to RGMII Modes
I(1V1) | SGMII to RGMII (1G) | Room Temperature, 1.1V supply voltage | 52 | mA
I(1V1) | SGMII to RGMII (100M) | Room Temperature, 1.1V supply voltage | 49 | mA
I(1V1) | SGMII to RGMII (10M) | Room Temperature, 1.1V supply voltage | 49 | mA
I(1V8) | SGMII to RGMII (1G) | Room Temperature, 1.8V supply voltage | 14 | mA
I(1V8) | SGMII to RGMII (100M) | Room Temperature, 1.8V supply voltage | 14 | mA
I(1V8) | SGMII to RGMII (10M) | Room Temperature, 1.8V supply voltage | 14 | mA
I(2V5) | SGMII to RGMII (1G) | Room Temperature, 2.5V supply voltage | 11 | mA
I(2V5) | SGMII to RGMII (100M) | Room Temperature, 2.5V supply voltage | 11 | mA
I(2V5) | SGMII to RGMII (10M) | Room Temperature, 2.5V supply voltage | 11 | mA
I(VDDIO=3.3V) | SGMII to RGMII (1G) | Room Temperature, 3.3V supply voltage | 33 | mA
I(VDDIO=3.3V) | SGMII to RGMII (100M) | Room Temperature, 3.3V supply voltage | 16 | mA
I(VDDIO=3.3V) | SGMII to RGMII (10M) | Room Temperature, 3.3V supply voltage | 13 | mA
Copper to Fiber Modes (100meter Cable)
I(1V1) | 1000Base-TX to 1000Base-FX | Room Temperature, 1.1V supply voltage | 213.2 | mA
I(1V1) | 100Base-TX to 100Base-FX | Room Temperature, 1.1V supply voltage | 113.28 | mA
I(1V8) | 1000Base-TX to 1000Base-FX | Room Temperature, 1.8V supply voltage | 57.755 | mA
I(1V8) | 100Base-TX to 100Base-FX | Room Temperature, 1.8V supply voltage | 26.108 | mA
I(2V5) | 1000Base-TX to 1000Base-FX | Room Temperature, 2.5V supply voltage | 97.139 | mA
I(2V5) | 100Base-TX to 100Base-FX | Room Temperature, 2.5V supply voltage | 53.546 | mA
I(VDDIO=3.3V) | 1000Base-TX to 1000Base-FX | Room Temperature, 3.3V supply voltage | 13.018 | mA
I(VDDIO=3.3V) | 100Base-TX to 100Base-FX | Room Temperature, 3.3V supply voltage | 14.238 | mA
Low Power Modes
I(1V1) | IEEE Power Down | Room Temperature, 1.1V supply | 98.935 | mA
I(1V1) | Active Sleep | Room Temperature, 1.1V supply | 99.121 | mA
I(1V1) | RESET | Room Temperature, 1.1V supply | 78.897 | mA
I(1V1) | Passive Sleep |  | 100.8 | mA
I(1V1) | Standby |  | 146.84 | mA
I(1V8) | IEEE Power Down | Room Temperature, 1.8V supply | 23.797 | mA
I(1V8) | Active Sleep | Room Temperature, 1.8V supply | 23.531 | mA
I(1V8) | RESET | Room Temperature, 1.8V supply | 0.41207 | mA
I(1V8) | Passive Sleep |  | 23.682 | mA
I(1V8) | Standby |  | 54.917 | mA
I(2V5) | IEEE Power Down | Room Temperature, 2.5V supply | 78.209 | mA
I(2V5) | Active Sleep | Room Temperature, 2.5V supply | 78.763 | mA
I(2V5) | RESET | Room Temperature, 2.5V supply | 3.291 | mA
I(2V5) | Passive Sleep |  | 77.968 | mA
I(2V5) | Standby |  | 85.355 | mA
I(IO) | IEEE Power Down | Room Temperature, 3.3V supply | 19.995 | mA
I(IO) | Active Sleep | Room Temperature, 3.3V supply | 20.211 | mA
I(IO) | RESET | Room Temperature, 3.3V supply | 20.248 | mA
I(IO) | Passive Sleep |  | 18.937 | mA
I(IO) | Standby |  | 118.57 | mA