## DP83869HM Strap Tool
STRAP SELECTION TABLE
| PHY_ID Selection |  |  |  | Mode selection |  |  | Fucntionality for each mode
| PHY_AD[3] | PHY_AD[2] | PHY_AD[1] | PHY_AD[0] | OPMODE_2 | OPMODE_1 | OPMODE_0 | ANEGSEL_1 | ANEGSEL_0 | ANEG_DIS | MIRROR_EN | LINK LOSS
| 0 | 0 | 0 | 0 | 0 | 0 | 0 | 0 | 0 | 0 | 0 | 0
STRAP FINAL VALUE
Strap Resistors
| Strap Pin | Strap Mode | Recommend Pull up (RH) | Recommend Pull Down (RL)
| RX_D0 | Mode 0 | Open | Open
| RX_D1 | Mode 0 | Open | Open
| RX_D2 | Mode 0 | Open | Open
| RX_D3 | Mode 0 | Open | Open
| GPIO_1 | Mode 0 | Open | Open
| LED_2 | Mode 0 | Open | Open
| LED_1 | Mode 0 | Open | Open
| LED_0 | Mode 0 | Open | Open
| RX_CTRL | Mode 0 | Open | Open
| RX_CLK | Mode 0 | Open | Open
|  | Strap Mode | Pull up | Pull Down
|  | Mode 0 | Open | Open
|  | Mode 1 | 10kΩ | 2.49kΩ
|  | Mode 2 | 5.76kΩ | 2.49kΩ
|  | Mode 3 | 2.49kΩ | Open
|  | Strap Mode | Pull up | Pull Down
|  | Mode 0 | Open | Open
|  | Mode 1 | 2.49kΩ | Open
HOW TO USE
Step 1
Decide which PHY address is needed for the PHY. Populate PHY_ADD[3:0] bits in the Strap Selection Table according to the PHY address needed in the application.
| PHY_ID | PHY_AD[3] | PHY_AD[2] | PHY_AD[1] | PHY_AD[0]
| 0 | 0 | 0 | 0 | 0
| 1 | 0 | 0 | 0 | 1
| 2 | 0 | 0 | 1 | 0
| 3 | 0 | 0 | 1 | 1
| 4 | 0 | 1 | 0 | 0
| 5 | 0 | 1 | 0 | 1
| 6 | 0 | 1 | 1 | 0
| 7 | 0 | 1 | 1 | 1
| 8 | 1 | 0 | 0 | 0
| : | : | : | : | :
| 15 | 1 | 1 | 1 | 1
Step 2:
Decide which Operational mode is needed for the PHY. Populate OPMODE[2:0] bits in the Strap Selection Table according to the mode needed in the application.
| Mode Selection | OPMODE_2 | OPMODE_1 | OPMODE_0
| RGMII to Copper | 0 | 0 | 0
| RGMII to 1000Base-X | 0 | 0 | 1
| RGMII to 100Base-FX | 0 | 1 | 0
| RGMII to SGMII Bridge mode | 0 | 1 | 1
| 1000Base-T to 1000Base-X | 1 | 0 | 0
| 100Base-T to 100Base-FX | 1 | 0 | 1
| SGMII to Copper | 1 | 1 | 0
| JTAG for boundary scan | 1 | 1 | 1
Step 3:
Based on the OPMODE selected above, only one of the following strap tables will be applicable to the application.
Select the correct table and fill in the rest of the bits in the Strap Selection Table. If any bit is unused in the desired mode of operation, leave that bit in its default value.
Step 3.1:
RGMII/SGMII to Copper
RGMII/SGMII to Copper Mode
|  | ANEGSEL_1 | ANEGSEL_0 | ANEG_DIS
| 1.Enable Auto-negotiation 2.1000/100/10 mbps advertisement 3.Auto_MDI-X | 0 | 0 | 0
| 1.Enable Auto-negotiation 2.1000/100 mbps advertisement 3.Auto_MDI-X | 0 | 0 | 1
| 1.Enable Auto-negotiation 2.100/10 mbps advertisement 3.Auto_MDI-X | 0 | 1 | 0
| 1.Force mode 2.100mbps Full duplex 3.MDI mode | 1 | 1 | 0
| 1.Force mode 2.100 Full duplex 3.MDI-X mode | 1 | 1 | 1
RGMII/SGMII to Copper Mode
MIRROR_EN
| Port Mirror Enable | 0
| Port Mirror Enable | 1
Step 3.2:
RGMII to 1000Base-X
RGMII to 1000Base-X
ANEG_DIS
| Fiber Anto-Neg ON | 0
| Fiber Force mode | 1
ANEGSEL_0
| Signal Dtect disable | 0
| Configure Pin 24 as Signal Detec Pin | 1
Step 3.3:
RGMII to 100Base-X
RGMII to 100Base-X
ANEGSEL_0
| Signal Dtect disable | 0
| Configure Pin 24 as Signal Detec Pin | 1
Step 3.4:
SGMII-RGMII Bridge Mode
SGMII-RGMII
MIRROR_EN
| RGMII -SGMII | 0
| SGMII - RGMII | 1
Step 3.5:
Copper to 100Mbase-FX
Copper to 100Mbase-FX
|  | ANEGSEL_1 | ANEGSEL_0
| 1.Enable Auto-negotiation 2.100/10 mbps advertisement 3.Auto_MDI-X (Copper side) | 0 | 0
| 1.Enable Auto-negotiation 2.100 mbps only advertisement 3.Auto_MDI-X (Copper side) | 1 | 1
MIRROR_EN
| Disable Mirror mode (Copper side) | 0
| Enable Mirror mode (Copper side) | 1
LINK_LOSS
| Link Loss Pass Thru Enable | 0
| Link Loss Pass Thru Disable | 1
Step 3.5:
Copper to 1000Mbase-FX
Copper to 1000Mbase-FX
|  | ANEGSEL_1 | ANEGSEL_0
| 1.Enable Auto-negotiation 2.1000/100 mbps advertisement 3.Auto_MDI-X (Copper side) | 0 | 0
| 1.Enable Auto-negotiation 2.1000 mbps only advertisement 3.Auto_MDI-X (Copper side) | 1 | 1
ANEG_DIS
| Fiber Auto Negotiation | 0
| Fiber Force Mode | 1
Enter Configuration Customer is planning to use for the DP83869 through Straps. Refer to the "How To Use" section below.
Resistor Values to be used for the Straps

## DP83869 Schematic checklist
Domain | Items | Pin Associated | Recommended Connection | Pictures | Customer Input ( Yes/No) | Questions ( if Any) | TI Feedback
Power | VDDIO | 18, 30 | IO Supply: 1.8V, 2.5V, or 3.3 V Connect 0.1-µF, 1-µF ceramic decoupling capacitors near each pin Connect single 10uF// 10nF Package size X7R is recommended |  | Yes, Each Pin has 1x0.01, 1x 1uF & 1x 0.1uf Cap. | A. Do all pins need 0.01uf or one would be enough? B. My power supply is near the PHY IC. Do I still need to add the 10uF?
|  |  | Optional ferrite bead for EMI purpose |  | F-Bead: BLM15KD200SN1D is added on the power lines
| VDDA2P5 | 3, 9 | Analog Supply: 2.5 V Connect 0.1-µF, 1-µF ceramic decoupling capacitors near each pin Connect single 10uF// 10nF Package size X7R is recommended |  | Yes, Each Pin has 1x 1uF & 1x 0.1uf Cap. 10uF is added at the regulator side | A. My power supply is near the PHY IC. Do I still need to add the 10uF?
|  |  | Optional ferrite bead for EMI purpose |  | F-Bead: BLM15KD200SN1D is added on the power lines
| VDD1P0 | 6, 31, 39 | Analog Supply: 1.0 V Connect 0.1-µF, 1-µF ceramic decoupling capacitors near each pin Connect single 10uF// 10nF Package size X7R is recommended |  | Yes, Each Pin has 1x0.01, 1x 1uF & 1x 0.1uf Cap. | A. Do all pins need 0.01uf or one would be enough? The datasheet says typical as 1.1V. B. My power supply is near the PHY IC. Do I still need to add the 10uF?
|  |  | Optional ferrite bead for EMI purpose |  | F-Bead: BLM15KD200SN1D is added on the power lines
| VDD1P8 | 13, 48 | Optional Analog Supply: 1.8V In triple supply mode, connect 0.1-µF, 1-µF ceramic decoupling capacitors near each pin Connect single 10uF// 10nF In two supply mode, these pins should be left floating. They should not even be connected to each other. |  | Yes, Each Pin has 1x 1uF & 1x 0.1uf Cap. 10uF is added at the regulator side | A. My power supply is near the PHY IC. Do I still need to add the 10uF?
|  |  | Optional ferrite bead for EMI purpose |  | F-Bead: BLM15KD200SN1D is added on the power lines
GND | GND | Ground Pad | Keep option to isolate the digital ground from the MDI connector ground. Add two GND isolations. Package size 1206 is recommended |  | Yes, Added 1000pF parallel with 1M as in point 36 | Due to space constraints, we are able to provide only one circuit.
RBIAS | RBIAS | 12 | Connect a 11kohm 1% tolerance resistor between RBIAS pin and GND. |  | Yes, 0.1% tolerance MPN is used
|  |  | Optional EMI improvement: Change RBIAS to 9kohms 1% tolerance between Rbias and GND |  | NA
LEDs | LED_0 | 47 | LED_0 indicates status of the Link by default In RGMII-to-SGMII bridge mode with force speeds, Link LED function cannot be used |  | NA | Using MODE0 HW-Strapped
| LED_1 / RX_ER | 46 | LED_1 pin acts as speed indication by default Optional RX_ER functionality in MII mode In RGMII-to-SGMII bridge mode with force speeds, Link LED function cannot be used |  | NA | Using MODE0 HW-Strapped
| LED_2 | 45 | LED_2 indicates transmit and receive activity LED_2 pin can be configured as a second additional LED driver (LED2) or general purpose I/O (GPIO) In RGMII-to-SGMII bridge mode with force speeds, Link LED function cannot be used |  | NA | Using MODE0 HW-Strapped
Clock (Crystal) | XI | 20 | XTAL Used. Confirm it meets the spec ( ppm and load capacitance) as defined in Datasheet. |  | Yes | What if the load capacitance is more than the calculated value? Calc. is 14pF, used 18pF
| XO | 19 |  |  | Yes
Clock (Oscillator) | XI | 20 | Ensure Oscillator Input meets the spec ( jitter, ppm, rise/hold time, jitter) as defined in Datasheet |  | NA
| XO | 19 | Leave NC |  | NA
Serial Management Interface | MDC | 42 | Connect to Host driving the SMI clock for Phy register programming |  | NA, Connected to Test-Point
| MDIO | 41 | 1.5k to 2.2k pull-up recommended. Refer to Electrical Characteristics in datasheet for Vih, Voh, Vil, Vol. Please use a single pull-up when multiple PHYs share an MDIO line. |  | Yes, Pulled Up with 1.5K to VCC_3V3(VDDIO)
Reset | RESET_N | 43 | This pin is active Low input. It resets/re-initialises all internal registers A 100Ω resistor and 47uF capacitor are required to be connected in series between RESET_N pin and Ground. |  | Yes, 100E with 47uF is connected by default | We have used a supervisor IC TLV840MADL30DBVR, with a delay time of 491ms. Is this Ok?
Interrupt | INT/Power Down | 44 | Interrupt Mode : Use External Pullup of 2.2K. Signal is Active Low Power Down Mode (default) : Keep the line pulled-high thru 2.2K pull-up. Assert the signal low for power down |  | Yes, 2.49k pull up resistor is used
CLK_OUT | CLK_OUT | 40 | CLK_OUT is active by default and will output 25MHz clock. The output clock is configurable through register settings and can also be turned off. If unused, leave this pin floating. |  | NA, terminated to Test Point
Copper MDI Lines | TD_P_A TD_M_A TD_P_B TD_M_B TD_P_C TD_M_C TD_P_D TD_M_D | 1, 2, 4, 5, 7, 8, 10, 11 | Four Differential channels for 1Gbps operation. They should be routed to Ethernet connector via magnetics and the traces should be 100ohms differential impedance In normal functional standpoint, EVM schematic should be sufficient enough. We do have other optional EMI schematic recommendation |  | Yes, Please verify this schematics section | We are using TPD4E1U06 ESD protection Ics. Does this need to be placed before magnetics near the J3 connector? Please verify the internal architecture for HX5014NL, is this OK to proceed with DP83869 for the Gb application? We don’t have any separate shield GND, all 75E GNDs are connected to chassis GND.
Fiber Communication | SON SOP SIP SIN SD | 14 15 16 17 24 | Fiber Data Out Fiber Data Out Fiber Data In Fiber Data In Fiber Signal Detect |  | Yes
SGMII Mode | TX_CLK | 29 | NC |  | NA
| TX_CTRL | 37 | NC
| TX_D3 | 25 | NC
| TX_D2 | 26 | NC
| TX_D1 | 27 | NC
| TX_D0 | 28 | NC
| JTAF_CLK | 21 | NC
| RX_CLK | 32 | NC |  | RX used for strapping
| RX_D0 | 33 | NC
| RX_D1 | 34 | NC
| RX_D2 | 35 | NC
| RX_D3 | 36 | NC
| RX_ER | 46 | NC
| RX_CTRL | 38 | NC
| SON | 14 | SGMII data output 0.1-µF capacitor is required |  | NA
| SOP | 15 | SGMII data output 0.1-µF capacitor is required |  | NA
| SIN | 16 | SGMII data Input 0.1-µF capacitor is required |  | NA
| SIP | 17 | SGMII data Input 0.1-µF capacitor is required |  | NA
*For Bridge mode Follow RGMII and SGMII connection guide
[13 empty] | TX_CLK | TX_CTRL | TX_D3 | TX_D2 | TX_D1 | TX_D0 | TX_ER | RX_CLK | RX_D0 | RX_D1 | RX_D2 | RX_D3 | RX_ER | RX_CTRL | SON | SOP | SIN | SIP
[8 empty] | Mode | Pictures |  | Mode | Mode | TX_CLK | TX_CTRL | TX_D4 | TX_D3 | TX_D2 | TX_D1 | TX_ER | RX_CLK | RX_D1 | RX_D2 | RX_D3 | RX_D4 | RX_ER | RX_CTRL | SON | SOP | SIN | SIP
[8 empty] | MII Mode |  |  | MII Mode | MII_Mode | 25MHz Transmit Clock | Transmit Control | Transmit Data | Transmit Data | Transmit Data | Transmit Data | Transmit Error | 25MHz Receive Clock | Receive Data | Receive Data | Receive Data | Receive Data | Receive Error | Receive Control | NC | NC | NC | NC
[8 empty] | RGMII_Mode |  |  | RGMII_Mode | RMII_Master_Mode | 25MHz Transmit Clock | Transmit Control | Transmit Data | Transmit Data | Transmit Data | Transmit Data | NC | 25MHz Receive Clock | Receive Data | Receive Data | Receive Data | Receive Data | NC | Receive Control | NC | NC | NC | NC
[8 empty] | SGMII_Mode |  |  | SGMII Mode | RMII_Slave_Mode | NC | NC | NC | NC | NC | NC | NC | NC | NC | NC | NC | NC | NC | NC | SGMII data output 0.1-µF capacitor is required | SGMII data output 0.1-µF capacitor is required | SGMII data Input 0.1-µF capacitor is required | SGMII data Input 0.1-µF capacitor is required
RMII_Slave_Mode
[8 empty] | Mode | TX_EN/TX_CTRL | TX_CLK | TX_D0 | TX_D1 | TX_D2 | TX_D3 | RX_DV/RX_CTRL | RX_ER | RX_CLK | RX_D0 | RX_D1 | RX_D2 | RX_D3/GPIO_3 | CRS/CRS_DV | COL/GPIO2 | 50 Mhz Clock Input
[8 empty] | MII Mode | Transmit Enable | Clock Out | [6 empty] | Clock Out |  |  |  |  | This pin is needed only when using Half Duplex 100M mode | This pin is needed only when using Half Duplex 100M mode | Not Applicable
[8 empty] | RMII Master Mode | Transmit Enable | NC |  |  | NC | NC | Optional | Optional | NC |  |  | NC | 50 Mhz Clock Out | CRS_DV | NC | Not Applicable
[8 empty] | RMII Slave Mode | Transmit Enable | NC |  |  | NC | NC | Optional | Optional | NC |  |  | NC | NC | CRS_DV | NC | XI( Please note 50 MHz clock shall be connected to XI pin and XO shall be left NC
[8 empty] | RGMII Mode | Transmit Enable | Clock In | Data In Lines | Data In Lines | Data In Lines | Data In Lines |  | NC | Clock Out | Data Out Lines | Data Out Lines | Data Out Lines | Data Out Lines | NC | NC | Not Applicable