## How to Use this sheet
Purpose | The purpose of Ethernet Customer Design Process is to ensure that your board follows the guidelines provided by TI. At the end of this process, if you find your board follows exactly as in checklist, then you need not approach us. However in case of questions, please add the question against the relevant section and submit the completely filled checklist sheet along with your schematics and design files thru email.
Process for Customers
1 | Take TI Reference design and make your schematics
2 | Go thru the schematics checklist and ensure your design confirms to our guidelines
3 | Use the Design files along with Layout User Guidelines for layout
4 | Go thru the layout checklist and ensure your design confirms to layout guidelines
5 | If you still have questions/concerns on your design, fill all the sheets of this document
6 | Submit to your FAE to review with all information complete
7 | Expected turn-around time is 5 working days
Process for FAEs
1 | Review the information and question submitted by your customers
2 | Search e2e forums for information and try to respond back to your customers at earliest.
3 | In case you can't find answer to customer questions, please send questions through email.
4 | Expected turnaround time for review is 7 working days once we have all the information needed as per process defined here.
Sections ( Sheets )
Customer System Overview | We expect to put together the complete system block diagram of Customer use-case, in particular the devices which are interacting with Ethernet PHY. This will help us understand your overall system and will be instrumental in answering any queries you have.
DP83TC812 Strap Tool | DP83TC812 provides multiple Hardware Based Configuration. Sheet takes input for configuration you are planning to use and generate RH an RL resistor values to be attached to each strap pin accordingly. Either Option 1 (bit wise) or Option 2 (mode wise) can be used to verify the strap configurations.
Pin Wise Checklist | This sheet provides recommended connection for each pin. Please enter your inputs in Column "G" with yes and no. If you have any question, please write them in column "H"

## Customer System Overview
1 | Customer Name:
2 | End Equipment:
3 | MAC Interface:
4 | Key Care About:
5 | FAE supporting design:
Paste System Block Diagram Below

## DP83TC812 Straps Tool
OPTION 1:
STRP_1 | RX_CTRL | STRP_1 | RX_CTRL | RX_D2 | RX_D1 | RX_D0 | LED_0 | LED_1
|  |  | RX_D3 | MAC[2] | MAC[1] | MAC[0] | M/S | AUTO_DIS
|  |  | 0 | 0 | 0 | 0 | 1 | 1 |  |  |  |  | phyid |  |  |  | phy_address | pull ups : vddio@3.3 |  | pull ups : vddio@2.5 |  | pull ups : vddio@1.8
[13 empty] | 3 | 2 | 1 | 0 |  | rx_er | rx_cntrl | rx_er | rx_cntrl | rx_er | rx_cntrl
|  |  |  | Strap Resistor Value | [8 empty] | 0 | 0 | 0 | 0 | 0 | None | None | None | None | None | None
| Pin | Mode | Internal Pull | RH | RL |  |  | MAC[2] | MAC[1] | MAC[0] | DESCRIPTION | Not valid address | 0 | 0 | 0 | 1 | 1
[8 empty] | 0 | 0 | 0 | SGMII | Not valid address | 0 | 0 | 1 | 0 | 2
[8 empty] | 0 | 0 | 1 | MII | Not valid address | 0 | 0 | 1 | 1 | 3
| RX_D0 | Mode1 | PD | Open | Open |  |  | 0 | 1 | 0 | RMII Slave |  | 0 | 1 | 0 | 0 | 4 | None | 13K | None | 12K | None | 4K
| RX_D1 | Mode1 | PD | Open | Open |  |  | 0 | 1 | 1 | RMII Master |  | 0 | 1 | 0 | 1 | 5 | None | 4.5K | None | 2K | None | 0.8K
| RX_D2 | Mode1 | PD | Open | Open |  |  | 1 | 0 | 0 | RGMII (Align Mode) | Not valid address | 0 | 1 | 1 | 0 | 6
| RX_D3 | Mode1 | PD | Open | Open |  |  | 1 | 0 | 1 | RGMII (TX Internal Delay Mode) | Not valid address | 0 | 1 | 1 | 1 | 7
| LED_0 | Mode2 | PD | 2.49 | Open |  |  | 1 | 1 | 0 | RGMII (TX and RX Internal Delay Mode) |  | 1 | 0 | 0 | 0 | 8 | 13K | None | 12K | None | 4K | None
| LED_1 | Mode2 | PD | 2.49 | Open |  |  | 1 | 1 | 1 | RGMII (RX Internal Delay Mode) | Not valid address | 1 | 0 | 0 | 1 | 9
[13 empty] | 1 | 0 | 1 | 0 | A | 4.5K | None | 2K | None | 0.8K | None
[10 empty] | MS | DESCRIPTION | Not valid address | 1 | 0 | 1 | 1 | B
[10 empty] | 0 | 1000BASE-T1 Slave Configuration |  | 1 | 1 | 0 | 0 | C | 13K | 13K | 12K | 12K | 4K | 4K
[10 empty] | 1 | 1000BASE-T1 Master Configuration |  | 1 | 1 | 0 | 1 | D | 13K | 4.5K | 12K | 2K | 4K | 0.8K
|  | Mode1 | Mode2 | Mode3 | Mode4 | [7 empty] | 1 | 1 | 1 | 0 | E | 4.5K | 13K | 2K | 12K | 0.8K | 4K
| RH-PD | Open | 2.49 | 5.76 | 2.49 |  |  |  |  | AUTO_DIS | DESCRIPTION |  | 1 | 1 | 1 | 1 | F | 4.5K | 4.5K | 2K | 2K | 0.8K | 0.8K
| RL-PD | Open | Open | 2.49 | Open |  |  |  |  | 0 | Autonomous Mode, (LD enabled at boot), PHY enters Normal mode
[10 empty] | 1 | Managed Mode, (LD disabled at boot), PHY enters Standby
OPTION 2:
Hardware Configuration |  |  |  | Bootstrap Pin |  | Bootstrap Mode |  | Recommended Pull-Up |  | Recommended Pull-Down
MAC Interface |  | SGMII |  | RX_D0 |  | Mode 1 |  | OPEN |  | OPEN
|  |  |  | RX_D1 |  | Mode 1 |  | OPEN |  | OPEN
|  |  |  | RX_D2 |  | Mode 1 |  | OPEN |  | OPEN
M/S Configuration |  | Slave |  | LED_0 |  | Mode 1 |  | OPEN |  | OPEN
Operational Mode |  | Autonomous |  | LED_1 |  | Mode 1 |  | OPEN |  | OPEN
CLKOUT_PIN |  | CLKOUT=Pin16 |  | RX_D3 |  | Mode 1 |  | OPEN |  | OPEN
| RX_D2 | RX_D1 | RX_D0
SGMII | Mode 1 | Mode 1 | Mode 1
Reserved | Mode 1 | Mode 1 | Mode 2
Reserved | Mode 1 | Mode 2 | Mode 1
Reserved | Mode 1 | Mode 2 | Mode 2
RGMII (Align) | Mode 2 | Mode 1 | Mode 1
RGMII (TX Internal Delay) | Mode 2 | Mode 1 | Mode 2
RGMII (TX and RX Internal Delay) | Mode 2 | Mode 2 | Mode 1
RGMII (RX Internal Delay) | Mode 2 | Mode 2 | Mode 2
| RX_DV | RX_ER
0x0 | Mode 1 | Mode 1
0x1 | Mode 4 | Mode 1
0x2 | Mode 1 | Mode 4
0x3 | Mode 4 | Mode 4
0x4 | Mode 2 | Mode 1
0x5 | Mode 3 | Mode 1
0x6 | Mode 2 | Mode 4
0x7 | Mode 3 | Mode 4
0x8 | Mode 1 | Mode 2
0x9 | Mode 4 | Mode 2
0xA | Mode 1 | Mode 3
0xB | Mode 4 | Mode 3
0xC | Mode 2 | Mode 2
0xD | Mode 3 | Mode 2
0xE | Mode 2 | Mode 3
0xF | Mode 3 | Mode 3
| PU | PD
Mode 1 | OPEN | OPEN
Mode 2' | 10kΩ | 2.49kΩ
Mode 3 | 5.76kΩ | 2.49kΩ
Mode 2 | 2.49kΩ | OPEN
Enter Configuration Customer is planning to use for the DP83TC811 thru Straps
Resistor Values to be used for the Straps
Don't use this for phy address
Use this for phy address

## Pin Wise Checklist
Domain |  | Items | Pin Associated | Recommended Connection | Pictures | Customer Input (Yes/No) | Questions (If Any) | TI Feedback
Power |  | VDDMAC VDDIO | 22 34 | IO Supply: 1.8 V, 2.5 V, or 3.3 V Recommend using 0.47uF, 0.01uF, 0.01uF capacitor and 1 ferrite bead; 0.47uF and 0.1uF caps are common between VDDIO and VDDMAC pins. All above decaps should be placed close to the PHY with the smallest value being closest to the PHY. If VDDMAC and VDDIO is separate, each will need its own ferrite bead. Capacitors should be used as follows; VDDMAC: 0.47uF, 0.01uF VDDIO: 0.47uF, 0.01uF
|  | VDDA | 11 | Analog Supply: 3.3 V Recommend using Recommend using 0.47uF, 0.01uF capacitor. An optional ferrite bead can also be used on the VDDA rail. All above decaps should be placed close to the PHY with the smallest value being closest to the PHY.
|  | VSLEEP | 7 | Analog Supply: 3.3 V for Sleep Mode Use 0.1uF cap close to the PHY | If sleep mode of phy is used with dedicated Vsleep supply : If sleep mode is not used , vsleep can be connected to Vdda.
GND |  | GND | Ground Pad | Place maximum number of ground VIAS on the ground pad. Keep option to isolate the digital ground from the MDI connector ground. This isolation is optional, it is acceptable to keep a single ground reference on the board.
LED/GPIO |  | LED_0 / GPIO_0 | 35 | LED_0 will be strapped to Mode 1 by default. Pull up resistor can be added to changed to Mode 2 strap.
|  | LED_1 / GPIO_1 | 6 | LED_1 will be strapped to Mode 1 by default. Pull up resistor can be added to changed to Mode 2 strap.
Clock | XTAL | XI | 5 | Reference clock 25-MHz crystal Ensure it meets the ppm and ESR spec as defined in datasheet and load capacitance as defined by crystal manufacturer. Add 0ohm series resistors on XI and XO. Series resistor on XI can be increased to ~100ohm to improve immunity performance. XO resistor can be increased to reduce power dissipated in crystal.
|  | XO | 4
| Oscillator | XI | 5 | Reference clock 25-MHz oscillator Ensure Oscillator Input meets the spec (jitter, ppm, rise/fall time, duty cycle) as defined in datasheet.
|  | XO | 4 | Unused. Do not connect (leave floating)
Serial Management Interface |  | MDC | 1 | Connect to Host driving the SMI clock for PHY register programming.
|  | MDIO | 36 | This pin requires a pullup resistor > 2.2Kohms
Reset |  | RESET_N | 3 | Active-LOW input. This pin has a weak internal pullup. Asserting this pin LOW for at least 1 μs will force a reset process to occur. All internal registers will reinitialize to their default states as specified for each bit in the datasheet. All bootstrap pins are resampled upon deassertion of reset.
Interrupt |  | INT_N | 2 | Active-LOW output, which will be asserted LOW when an interrupt condition occurs. This pin has a weak internal pullup. Register access is necessary to enable various interrupt triggers. Once an interrupt event flag is set, register access is required to clear the interrupt event.
Strap |  | STRP_1 | 14 | Strap pin for PHYADD. Must be used together with RX_CTRL pin for strapping the device into desired PHY address. The pin has internal week pull-down
Wake |  | WAKE | 8 | This pin is on the Vsleep domain. For TC10 operation, external 10kohm pull down should be used and WAKE pin should be connected to MAC. If sleep mode of phy is not used, this pin should be connected to VSLEEP
Inhibit |  | INH | 10 | Open Drain output, which will be asserted HIGH when the PHY is in operational mode. This pin is released by the PHY when in TC10 sleep and its then pulled low via external 10kohm resistor. If TC10 mode is used, INH must have a pull-down of 10kohms If TC10 mode is not used , INH can be left floating.
Medium Dependent Interface (MDI) |  | TRD_M | 13 | Bidirectional differential signaling configured for 100BASE-T1 operation | Recommended CMCs : Murata :DLW32MH201XK2 TDK : ACT1210L-201-2P-TL00 ESD diodes are optional
|  | TRD_P | 12
MII Mode | TX | TX_CLK | 28 | 25MHz Transmit Clock | For help in timing closure : For TX_* have test ports close to phy For RX_* have test ports close to MAC
|  | TX_EN/TXCTRL | 29 | Transmit Enable
|  | TX_D3 | 30 | Transmit Data
|  | TX_D2 | 31 | Transmit Data
|  | TX_D1 | 32 | Transmit Data
|  | TX_D0 | 33 | Transmit Data
|  | TX_ER | 6 | Transmit Error. Multiplexed with LED_1 pin
| RX | RX_CLK | 27 | 25MHz Receive Clock
|  | RX_D0 | 26 | Receive Data
|  | RX_D1 | 25 | Receive Data
|  | RX_D2 | 24 | Receive Data
|  | RX_D3 | 23 | Receive Data
|  | RX_DV/CRS_DV/RX_CTRL | 15 | Receive Data Valid
|  | RX_ER | 14 | Receive Error
RMII Mode | TX | TX_CLK | 28 | Unused. Do not connect (leave floating) | For help in timing closure : For TX_* have test ports close to phy For RX_* have test ports close to MAC
|  | TX_EN/TX_CTRL | 29 | Transmit Enable
|  | TX_D3 | 30 | Unused. Do not connect (leave floating)
|  | TX_D2 | 31 | Unused. Do not connect (leave floating)
|  | TX_D1 | 32 | Transmit Data
|  | TX_D0 | 33 | Transmit Data
|  | TX_ER | 6 | Unused. Do not connect (leave floating)
| RX | RX_CLK | 27 | Unused. Do not connect (leave floating)
|  | RX_D0 | 26 | Receive Data
|  | RX_D1 | 25 | Receive Data
|  | RX_D2 | 24 | Unused. Do not connect (leave floating)
|  | RX_D3 | 23 | Unused. Do not connect (leave floating)
|  | RX_DV/CRS_DV/RX_CTRL | 15 | Receive Data Valid
|  | RX_ER | 14 | Unused. Do not connect (leave floating)
RGMII Mode | TX | TX_CLK | 28 | 25MHz Transmit Clock | For help in timing closure : For TX_* have test ports close to phy For RX_* have test ports close to MAC
|  | TX_CTRL | 29 | Transmit Control
|  | TX_D3 | 30 | Transmit Data
|  | TX_D2 | 31 | Transmit Data
|  | TX_D1 | 32 | Transmit Data
|  | TX_D0 | 33 | Transmit Data
| RX | RX_CLK | 27 | 25MHz Receive Clock
|  | RX_D0 | 26 | Receive Data
|  | RX_D1 | 25 | Receive Data
|  | RX_D2 | 24 | Receive Data
|  | RX_D3 | 23 | Receive Data
|  | RX_CTRL | 15 | Receive Control
SGMII Mode | TX | TX_CLK | 28 | Unused. Do not connect (leave floating) | 100nF dc-block caps are required between MAC and phy
|  | TX_CTRL | 29 | Unused. Do not connect (leave floating)
|  | TX_D3 | 30 | Unused. Do not connect (leave floating)
|  | TX_D2 | 31 | Unused. Do not connect (leave floating)
|  | TX_D1 | 32 | Transmit Data
|  | TX_D0 | 33 | Transmit Data
| RX | RX_CLK | 27 | Unused. Do not connect (leave floating)
|  | RX_D0 | 26 | Unused. Do not connect (leave floating)
|  | RX_D1 | 25 | Unused. Do not connect (leave floating)
|  | RX_D2 | 24 | Receive Data
|  | RX_D3 | 23 | Receive Data
|  | RX_CTRL | 15 | Unused. Do not connect (leave floating)
Ground Escape |  | GND_ESC | 17, 18 | Optional ground escape pins. These pins can be connected to ground to optimize PCB layout. These pins are not substitute for power ground connection to DAP. DAP should always be connected to power ground.This pin can be left unconnected if not used.
Not Connect |  | NC | 9, 21 | No connection. Can be left floating. Connecting to any signal will have no effect on PHY performance.
No Connect |  | DNC | 19, 20 | Unused. Do not connect (leave floating)

## Layout Checklist
|  | Item | Picture | Yes/No
TRDP/TRDM | 1 | Are connector ground and board ground connected well with 0ohms placed on all sides? Refer to R110, R11 and R70 positions in the picture (recommended)
| 2 | Are common mode terminations placed symmetrically and on the connector ground? Refer to R68,R67,R73,C89 positions in the picture (recommended)
| 3 | Is there continuous ground under trdp and trdm traces (recommended)?
| 4 | Is there void under the components used on trdp and trdm traces? If all layer void is not possible then atleast 2nd layer should be cleared off the ground.
| 5 | If ESDs are used, are they 2 terminal packages (recommended)?
| 6 | Is the impedance of trdp/trdm pair = differential 100ohms +/-5%?
| 7 | Are trdp/trdm traces matched with +/-10mil accuracy?
| 8 | CMC, AC coupling caps and common mode termination components close to the connector (recommended)?
| 9 | Is the same layer ground plane symmetrically placed around trdp and trdm traces (till connector)?
Power | 10 | Are 10nF,100nF supply decaps placed on the same layer as the PHY and closed to PHY?
| 11 | For supply network spread across multiple layers, are there minimum of 4 vias connecting one layer to another?
| 12 | Is the position of ferrite bead for each power pin combination close to PHY and is good to provide strong connection to both the pins?
| 13 | Is there a ground plane reference for every power plane (recommended for EMC)?
| 14 | Even if sleep mode is not used, is Vsleep routed as power (recommended)?
Crystal | 15 | Is crystal placed closest possible to PHY (making XI and XO route the shortest possible) (recommended)?
| 16 | Are caps connected to xi and xo placed in same orientation (recommended)?
| 17 | Are caps connected to xi and xo connected well to the top ground and that ground strongly connected to the board ground on bottom layer through continous vias (recommended)?
| 18 | Are switching signals like led and mdc routed away from XI route ?
RGMII | 19 | Are Rgmii traces burried (recommended for EMC)? Vias should be close to PHY/MAC transmitter.
| 20 | Is Rgmii routing lower than 5 inches (recommended)?
| 21 | Is Rgmii data and clock skew less than 200ps?
| 22 | Are Rgmii traces routed with 50ohms impedance control?
| 23 | At Rgmii receiver pins of PHY, 1ns (20%-80%) rise/fall time met?
| 24 | Are their test points close to the MAC and PHY RGMII receiver pins?
SGMII | 25 | Are sgmii tx and rx signals routed with 100ohms +/5 % differential impedance control (recommended)?
| 26 | Is mismatch in p and m signal of differential pair less than 5 mils (recommended)?
| 27 | AC-coupling caps on Sgmii signal lines placed close to transmitter side (recommended)?
General | 28 | trace length mismatch : serpentine should be done at mismatch end
| 29 | high speed signals should be routed over a solid ground and not across a plane split or void
| 30 | distance from void > trace width x 1.5
| 31 | place stich capacitors iff traces are crossing two different planes
| 32 | place gnd stiching vias close to the signal transition vias symmetrically ( < 200 mils away)
| 33 | keep out distance from other switching signal : keep out distance > 5w (width of the trace)
| 34 | no probe or test points on any high-speed diff signal
| 35 | no traces near crystals, clock gens, mounting holes, magnetic devices or ics
| 36 | maintain constant trace width to avoid impedance mismatches
| 37 | maximize differential pair to pair spacing > 30mils (after package breakout and before connector)
| 38 | Package break-out must occur within 250mils from the package
| 39 | Keep via stubs short < 15mils
| 40 | Avoid vias on the high speed signals and use them only near SoCs
| 41 | SMDs on high speed traces : 0402 or smaller. Place them symmetrically
| 42 | SMDS on high speed traces : should have void under them
| 43 | Signal bending rules

## Revision History
Version | Date | List of Updates | Author
1 | 2022-01-10 | RTM Version | Aniruddha K