## Engineering BOM
| Engineering Bill of Materials | [5 empty] | Enter search term in cell H2 below
| Project Name: | DP83TG720EVM-MC |  |  |  |  | Search Findchips.com
| Project File: | HSDC093.PrjPCB |  |  |  |  | Search Digi-Key
| Base ID: | HSDC093 |  |  |  |  | Search Mouser
| PCB Rev: | A |  | Date opened: | 2026-07-29 |  | Search Newark
| Schematic Rev: | A |  | Time opened: | 46232.5313 |  | Search RS Components
| Assembly Variant: | 001
| Generated: | 9/20/2020 10:27:49 PM
[6 empty] | 248 | [5 empty] | 0 | 0
Item | Designator | Description | RoHS | Manufacturer | PartNumber | Quantity | Library Name | LibRef | SizeX (mm) | SizeY (mm) | SizeZ (mm) | SizeArea (mm2) | SizeAreaWB (mm2) | Supplier 1 | Supplier Part Number 1 | Supplier 2 | Supplier Part Number 2 | Library List
Item | Designator | Description | RoHS | Manufacturer | PartNumber | Quantity | Library Name | LibRef | #Column Name Error:SizeX_mm | #Column Name Error:SizeY_mm | #Column Name Error:SizeZ_mm | #Column Name Error:SizeArea_mm2 | #Column Name Error:SizeAreaWB_mm2 | Supplier 1 | Supplier Part Number 1 | Supplier 2 | Supplier Part Number 2
1 | C3 | CAP, CERM, 0.1 uF, 16 V, +/- 10%, X7R, 0402 | Y | AVX | 0402YC104KAT2A | 1 | Altium Vault - TI | CMP-0006201-1 | [5 empty] | Digi-Key | 478-7888-1-ND | Newark | 09R7024
2 | C4 | CAP, CERM, 0.1 uF, 16 V, +/- 10%, X7R, 0402 | Y | AVX | 0402YC104KAT2A | 1 | Altium Vault - TI | CMP-0006201-1 | [5 empty] | Digi-Key | 478-7888-1-ND | Newark | 09R7024
3 | C7 | CAP, CERM, 4700 pF, 1000 V, +/- 10%, X7R, 1206 | Y | MuRata | GRM31BR73A472KW01L | 1 | Altium Vault - TI | CMP-0008920-2 | [5 empty] | Digi-Key | 490-3498-1-ND | Mouser | 81-GRM31BR73A472KW01
4 | C8 | CAP, CERM, 0.01 µF, 1000 V,+/- 10%, X7R, 1206 | Y | Kemet | C1206X103KDRAC7800 | 1 | Altium Vault - TI | CMP-0085177-1
5 | C9 | CAP, CERM, 0.1 uF, 50 V, +/- 10%, X5R, 0402 | Y | TDK | C1005X5R1H104K050BB | 1 | Altium Vault - TI | CMP-0006279-2 | [5 empty] | Digi-Key | 445-5942-1-ND | Mouser | 810-C1005X5R1H104K050BB
6 | C10 | CAP, CERM, 0.1 uF, 50 V, +/- 10%, X5R, 0402 | Y | TDK | C1005X5R1H104K050BB | 1 | Altium Vault - TI | CMP-0006279-2 | [5 empty] | Digi-Key | 445-5942-1-ND | Mouser | 810-C1005X5R1H104K050BB
7 | C11 | CAP, CERM, 10 uF, 10 V, +/- 20%, X5R, 0402 | Y | MuRata | GRM155R61A106ME11 | 1 | Altium Vault - TI | CMP-0006564-2
8 | C12 | CAP, CERM, 10 uF, 10 V, +/- 20%, X5R, 0402 | Y | MuRata | GRM155R61A106ME11 | 1 | Altium Vault - TI | CMP-0006564-2
9 | C13 | CAP, CERM, 1 uF, 25 V, +/- 10%, X5R, 0402 | Y | MuRata | GRM155R61E105KA12D | 1 | Altium Vault - TI | CMP-0006608-2 | [5 empty] | Digi-Key | 490-10017-1-ND | Newark | 48W5730
10 | C14 | CAP, CERM, 0.1 uF, 50 V, +/- 10%, X5R, 0402 | Y | TDK | C1005X5R1H104K050BB | 1 | Altium Vault - TI | CMP-0006279-2 | [5 empty] | Digi-Key | 445-5942-1-ND | Mouser | 810-C1005X5R1H104K050BB
11 | C15 | CAP, CERM, 0.01 uF, 10 V, +/- 10%, X5R, 0402 | Y | MuRata | GRM155R61A103KA01D | 1 | Altium Vault - TI | CMP-0006561-2 | [5 empty] | Digi-Key | GRM155R61A103KA01D-ND | Mouser | 81-GRM155R61A103KA1D
12 | C16 | CAP, CERM, 0.1 uF, 50 V, +/- 10%, X5R, 0402 | Y | TDK | C1005X5R1H104K050BB | 1 | Altium Vault - TI | CMP-0006279-2 | [5 empty] | Digi-Key | 445-5942-1-ND | Mouser | 810-C1005X5R1H104K050BB
13 | C17 | CAP, CERM, 0.01 uF, 10 V, +/- 10%, X5R, 0402 | Y | MuRata | GRM155R61A103KA01D | 1 | Altium Vault - TI | CMP-0006561-2 | [5 empty] | Digi-Key | GRM155R61A103KA01D-ND | Mouser | 81-GRM155R61A103KA1D
14 | C18 | CAP, CERM, 0.1 uF, 50 V, +/- 10%, X5R, 0402 | Y | TDK | C1005X5R1H104K050BB | 1 | Altium Vault - TI | CMP-0006279-2 | [5 empty] | Digi-Key | 445-5942-1-ND | Mouser | 810-C1005X5R1H104K050BB
15 | C19 | CAP, CERM, 10 uF, 10 V, +/- 20%, X5R, 0402 | Y | MuRata | GRM155R61A106ME11 | 1 | Altium Vault - TI | CMP-0006564-2
16 | C20 | CAP, CERM, 10 uF, 10 V, +/- 20%, X5R, 0402 | Y | MuRata | GRM155R61A106ME11 | 1 | Altium Vault - TI | CMP-0006564-2
17 | C21 | CAP, CERM, 1 uF, 25 V, +/- 10%, X5R, 0402 | Y | MuRata | GRM155R61E105KA12D | 1 | Altium Vault - TI | CMP-0006608-2 | [5 empty] | Digi-Key | 490-10017-1-ND | Newark | 48W5730
18 | C22 | CAP, CERM, 0.1 uF, 50 V, +/- 10%, X5R, 0402 | Y | TDK | C1005X5R1H104K050BB | 1 | Altium Vault - TI | CMP-0006279-2 | [5 empty] | Digi-Key | 445-5942-1-ND | Mouser | 810-C1005X5R1H104K050BB
19 | C23 | CAP, CERM, 0.01 uF, 10 V, +/- 10%, X5R, 0402 | Y | MuRata | GRM155R61A103KA01D | 1 | Altium Vault - TI | CMP-0006561-2 | [5 empty] | Digi-Key | GRM155R61A103KA01D-ND | Mouser | 81-GRM155R61A103KA1D
20 | C24 | CAP, CERM, 10 uF, 10 V, +/- 20%, X5R, 0402 | Y | MuRata | GRM155R61A106ME11 | 1 | Altium Vault - TI | CMP-0006564-2
21 | C25 | CAP, CERM, 10 uF, 10 V, +/- 20%, X5R, 0402 | Y | MuRata | GRM155R61A106ME11 | 1 | Altium Vault - TI | CMP-0006564-2
22 | C26 | CAP, CERM, 10 uF, 10 V, +/- 20%, X5R, 0402 | Y | MuRata | GRM155R61A106ME11 | 1 | Altium Vault - TI | CMP-0006564-2
23 | C27 | CAP, CERM, 0.1 uF, 50 V, +/- 10%, X5R, 0402 | Y | TDK | C1005X5R1H104K050BB | 1 | Altium Vault - TI | CMP-0006279-2 | [5 empty] | Digi-Key | 445-5942-1-ND | Mouser | 810-C1005X5R1H104K050BB
24 | C28 | CAP, CERM, 4700 pF, 1000 V, +/- 10%, X7R, 1206 | Y | MuRata | GRM31BR73A472KW01L | 1 | Altium Vault - TI | CMP-0008920-2 | [5 empty] | Digi-Key | 490-3498-1-ND | Mouser | 81-GRM31BR73A472KW01
25 | C30 | CAP, CERM, 22 pF, 50 V, +/- 1%, C0G/NP0, 0402 | Y | MuRata | GRM1555C1H220FA01D | 1 | Altium Vault - TI | CMP-0006438-1 | [5 empty] | Digi-Key | 490-8589-1-ND | Mouser | 81-GRM1555C1H220FA1D
26 | C31 | CAP, CERM, 22 pF, 50 V, +/- 1%, C0G/NP0, 0402 | Y | MuRata | GRM1555C1H220FA01D | 1 | Altium Vault - TI | CMP-0006438-1 | [5 empty] | Digi-Key | 490-8589-1-ND | Mouser | 81-GRM1555C1H220FA1D
27 | C32 | CAP, CERM, 10 uF, 25 V, +/- 20%, X5R, 0603 | Y | TDK | C1608X5R1E106M080AC | 1 | Altium Vault - TI | CMP-0007007-5 | [5 empty] | Digi-Key | 445-9015-1-ND | Newark | 07W9179
28 | C33 | CAP, CERM, 0.1 uF, 50 V, +/- 10%, X5R, 0402 | Y | TDK | C1005X5R1H104K050BB | 1 | Altium Vault - TI | CMP-0006279-2 | [5 empty] | Digi-Key | 445-5942-1-ND | Mouser | 810-C1005X5R1H104K050BB
29 | C34 | CAP, CERM, 0.1 uF, 50 V, +/- 10%, X5R, 0402 | Y | TDK | C1005X5R1H104K050BB | 1 | Altium Vault - TI | CMP-0006279-2 | [5 empty] | Digi-Key | 445-5942-1-ND | Mouser | 810-C1005X5R1H104K050BB
30 | C35 | CAP, CERM, 2.2 uF, 35 V, +/- 10%, X5R, 0603 | Y | TDK | C1608X5R1V225K080AC | 1 | Altium Vault - TI | CMP-0007020-5 | [5 empty] | Digi-Key | 445-8025-1-ND | Mouser | 810-C1608X5R1V225K080AC
31 | C36 | CAP, CERM, 0.01 µF, 1000 V,+/- 10%, X7R, 1206 | Y | Kemet | C1206X103KDRAC7800 | 1 | Altium Vault - TI | CMP-0085177-1
32 | C37 | CAP, CERM, 0.1 uF, 50 V, +/- 10%, X5R, 0402 | Y | TDK | C1005X5R1H104K050BB | 1 | Altium Vault - TI | CMP-0006279-2 | [5 empty] | Digi-Key | 445-5942-1-ND | Mouser | 810-C1005X5R1H104K050BB
33 | C38 | CAP, CERM, 0.1 uF, 50 V, +/- 10%, X5R, 0402 | Y | TDK | C1005X5R1H104K050BB | 1 | Altium Vault - TI | CMP-0006279-2 | [5 empty] | Digi-Key | 445-5942-1-ND | Mouser | 810-C1005X5R1H104K050BB
34 | C39 | CAP, CERM, 2.2 uF, 35 V, +/- 10%, X5R, 0603 | Y | TDK | C1608X5R1V225K080AC | 1 | Altium Vault - TI | CMP-0007020-5 | [5 empty] | Digi-Key | 445-8025-1-ND | Mouser | 810-C1608X5R1V225K080AC
35 | C41 | CAP, CERM, 0.1 uF, 50 V, +/- 10%, X5R, 0402 | Y | TDK | C1005X5R1H104K050BB | 1 | Altium Vault - TI | CMP-0006279-2 | [5 empty] | Digi-Key | 445-5942-1-ND | Mouser | 810-C1005X5R1H104K050BB
36 | C42 | CAP, CERM, 0.1 uF, 50 V, +/- 10%, X5R, 0402 | Y | TDK | C1005X5R1H104K050BB | 1 | Altium Vault - TI | CMP-0006279-2 | [5 empty] | Digi-Key | 445-5942-1-ND | Mouser | 810-C1005X5R1H104K050BB
37 | C43 | CAP, CERM, 27 pF, 25 V,+/- 5%, C0G/NP0, 0402 | Y | MuRata | GRM1555C1E270JA01D | 1 | Altium Vault - TI | CMP-0077091-1 | [5 empty] | Digi-Key | 490-6176-1-ND | Mouser | 81-GRM1555C1E270JA1D
38 | C44 | CAP, CERM, 27 pF, 25 V,+/- 5%, C0G/NP0, 0402 | Y | MuRata | GRM1555C1E270JA01D | 1 | Altium Vault - TI | CMP-0077091-1 | [5 empty] | Digi-Key | 490-6176-1-ND | Mouser | 81-GRM1555C1E270JA1D
39 | C45 | CAP, CERM, 10 uF, 10 V, +/- 20%, X5R, 0402 | Y | MuRata | GRM155R61A106ME11 | 1 | Altium Vault - TI | CMP-0006564-2
40 | C46 | CAP, CERM, 1 uF, 25 V, +/- 10%, X5R, 0402 | Y | MuRata | GRM155R61E105KA12D | 1 | Altium Vault - TI | CMP-0006608-2 | [5 empty] | Digi-Key | 490-10017-1-ND | Newark | 48W5730
41 | C47 | CAP, CERM, 0.1 uF, 50 V, +/- 10%, X5R, 0402 | Y | TDK | C1005X5R1H104K050BB | 1 | Altium Vault - TI | CMP-0006279-2 | [5 empty] | Digi-Key | 445-5942-1-ND | Mouser | 810-C1005X5R1H104K050BB
42 | C48 | CAP, CERM, 0.01 uF, 10 V, +/- 10%, X5R, 0402 | Y | MuRata | GRM155R61A103KA01D | 1 | Altium Vault - TI | CMP-0006561-2 | [5 empty] | Digi-Key | GRM155R61A103KA01D-ND | Mouser | 81-GRM155R61A103KA1D
43 | C49 | CAP, CERM, 0.1 uF, 50 V, +/- 10%, X5R, 0402 | Y | TDK | C1005X5R1H104K050BB | 1 | Altium Vault - TI | CMP-0006279-2 | [5 empty] | Digi-Key | 445-5942-1-ND | Mouser | 810-C1005X5R1H104K050BB
44 | C50 | CAP, CERM, 0.01 uF, 10 V, +/- 10%, X5R, 0402 | Y | MuRata | GRM155R61A103KA01D | 1 | Altium Vault - TI | CMP-0006561-2 | [5 empty] | Digi-Key | GRM155R61A103KA01D-ND | Mouser | 81-GRM155R61A103KA1D
45 | C51 | CAP, CERM, 0.1 uF, 50 V, +/- 10%, X5R, 0402 | Y | TDK | C1005X5R1H104K050BB | 1 | Altium Vault - TI | CMP-0006279-2 | [5 empty] | Digi-Key | 445-5942-1-ND | Mouser | 810-C1005X5R1H104K050BB
46 | C52 | CAP, CERM, 0.01 uF, 10 V, +/- 10%, X5R, 0402 | Y | MuRata | GRM155R61A103KA01D | 1 | Altium Vault - TI | CMP-0006561-2 | [5 empty] | Digi-Key | GRM155R61A103KA01D-ND | Mouser | 81-GRM155R61A103KA1D
47 | C53 | CAP, CERM, 0.1 uF, 50 V, +/- 10%, X5R, 0402 | Y | TDK | C1005X5R1H104K050BB | 1 | Altium Vault - TI | CMP-0006279-2 | [5 empty] | Digi-Key | 445-5942-1-ND | Mouser | 810-C1005X5R1H104K050BB
48 | C54 | CAP, CERM, 0.01 uF, 10 V, +/- 10%, X5R, 0402 | Y | MuRata | GRM155R61A103KA01D | 1 | Altium Vault - TI | CMP-0006561-2 | [5 empty] | Digi-Key | GRM155R61A103KA01D-ND | Mouser | 81-GRM155R61A103KA1D
49 | C55 | CAP, CERM, 10 uF, 10 V, +/- 20%, X5R, 0402 | Y | MuRata | GRM155R61A106ME11 | 1 | Altium Vault - TI | CMP-0006564-2
50 | C56 | CAP, CERM, 1 uF, 25 V, +/- 10%, X5R, 0402 | Y | MuRata | GRM155R61E105KA12D | 1 | Altium Vault - TI | CMP-0006608-2 | [5 empty] | Digi-Key | 490-10017-1-ND | Newark | 48W5730
51 | C57 | CAP, CERM, 0.1 uF, 50 V, +/- 10%, X5R, 0402 | Y | TDK | C1005X5R1H104K050BB | 1 | Altium Vault - TI | CMP-0006279-2 | [5 empty] | Digi-Key | 445-5942-1-ND | Mouser | 810-C1005X5R1H104K050BB
52 | C58 | CAP, CERM, 0.01 uF, 10 V, +/- 10%, X5R, 0402 | Y | MuRata | GRM155R61A103KA01D | 1 | Altium Vault - TI | CMP-0006561-2 | [5 empty] | Digi-Key | GRM155R61A103KA01D-ND | Mouser | 81-GRM155R61A103KA1D
53 | C59 | CAP, CERM, 0.1 uF, 50 V, +/- 10%, X5R, 0402 | Y | TDK | C1005X5R1H104K050BB | 1 | Altium Vault - TI | CMP-0006279-2 | [5 empty] | Digi-Key | 445-5942-1-ND | Mouser | 810-C1005X5R1H104K050BB
54 | C60 | CAP, CERM, 0.01 uF, 10 V, +/- 10%, X5R, 0402 | Y | MuRata | GRM155R61A103KA01D | 1 | Altium Vault - TI | CMP-0006561-2 | [5 empty] | Digi-Key | GRM155R61A103KA01D-ND | Mouser | 81-GRM155R61A103KA1D
55 | C61 | CAP, CERM, 0.1 uF, 50 V, +/- 10%, X5R, 0402 | Y | TDK | C1005X5R1H104K050BB | 1 | Altium Vault - TI | CMP-0006279-2 | [5 empty] | Digi-Key | 445-5942-1-ND | Mouser | 810-C1005X5R1H104K050BB
56 | C62 | CAP, CERM, 0.01 uF, 10 V, +/- 10%, X5R, 0402 | Y | MuRata | GRM155R61A103KA01D | 1 | Altium Vault - TI | CMP-0006561-2 | [5 empty] | Digi-Key | GRM155R61A103KA01D-ND | Mouser | 81-GRM155R61A103KA1D
57 | C63 | CAP, CERM, 10 uF, 10 V, +/- 20%, X5R, 0402 | Y | MuRata | GRM155R61A106ME11 | 1 | Altium Vault - TI | CMP-0006564-2
58 | C64 | CAP, CERM, 1 uF, 25 V, +/- 10%, X5R, 0402 | Y | MuRata | GRM155R61E105KA12D | 1 | Altium Vault - TI | CMP-0006608-2 | [5 empty] | Digi-Key | 490-10017-1-ND | Newark | 48W5730
59 | C65 | CAP, CERM, 0.1 uF, 50 V, +/- 10%, X5R, 0402 | Y | TDK | C1005X5R1H104K050BB | 1 | Altium Vault - TI | CMP-0006279-2 | [5 empty] | Digi-Key | 445-5942-1-ND | Mouser | 810-C1005X5R1H104K050BB
60 | C66 | CAP, CERM, 0.01 uF, 10 V, +/- 10%, X5R, 0402 | Y | MuRata | GRM155R61A103KA01D | 1 | Altium Vault - TI | CMP-0006561-2 | [5 empty] | Digi-Key | GRM155R61A103KA01D-ND | Mouser | 81-GRM155R61A103KA1D
61 | C67 | CAP, CERM, 0.1 uF, 50 V, +/- 10%, X5R, 0402 | Y | TDK | C1005X5R1H104K050BB | 1 | Altium Vault - TI | CMP-0006279-2 | [5 empty] | Digi-Key | 445-5942-1-ND | Mouser | 810-C1005X5R1H104K050BB
62 | C68 | CAP, CERM, 0.01 uF, 10 V, +/- 10%, X5R, 0402 | Y | MuRata | GRM155R61A103KA01D | 1 | Altium Vault - TI | CMP-0006561-2 | [5 empty] | Digi-Key | GRM155R61A103KA01D-ND | Mouser | 81-GRM155R61A103KA1D
63 | C69 | CAP, CERM, 0.1 uF, 50 V, +/- 10%, X5R, 0402 | Y | TDK | C1005X5R1H104K050BB | 1 | Altium Vault - TI | CMP-0006279-2 | [5 empty] | Digi-Key | 445-5942-1-ND | Mouser | 810-C1005X5R1H104K050BB
64 | C70 | CAP, CERM, 0.01 µF, 1000 V,+/- 10%, X7R, 1206 | Y | Kemet | C1206X103KDRAC7800 | 1 | Altium Vault - TI | CMP-0085177-1
65 | C71 | CAP, CERM, 10 pF, 50 V,+/- 1%, C0G/NP0, 0402 | Y | MuRata | GRM1555C1H100FA01D | 1 | Altium Vault - TI | CMP-0064916-2 | [5 empty] | Digi-Key | 490-6186-1-ND | Mouser | 81-GRM1555C1H100FA1D
66 | C72 | CAP, CERM, 10 pF, 50 V,+/- 1%, C0G/NP0, 0402 | Y | MuRata | GRM1555C1H100FA01D | 1 | Altium Vault - TI | CMP-0064916-2 | [5 empty] | Digi-Key | 490-6186-1-ND | Mouser | 81-GRM1555C1H100FA1D
67 | C73 | CAP, CERM, 4.7 uF, 10 V, +/- 10%, X5R, 0402 | Y | TDK | C1005X5R1A475K050BC | 1 | Altium Vault - TI | CMP-0006268-2 | [5 empty] | Digi-Key | 445-13820-1-ND | Newark | 29X4772
68 | C74 | CAP, CERM, 0.22 uF, 10 V, +/- 10%, X5R, 0402 | Y | MuRata | GRM155R61A224KE19D | 1 | Altium Vault - TI | CMP-0006570-2 | [5 empty] | Digi-Key | 490-3910-1-ND | Newark | 38K1646
69 | C75 | CAP, CERM, 0.47 uF, 6.3 V, +/- 10%, X5R, 0402 | Y | AVX | 04026D474KAT2A | 1 | Altium Vault - TI | CMP-0006199-2 | [5 empty] | Digi-Key | 478-6196-1-ND | Newark | 60R6163
70 | C76 | CAP, CERM, 0.22 uF, 10 V, +/- 10%, X5R, 0402 | Y | MuRata | GRM155R61A224KE19D | 1 | Altium Vault - TI | CMP-0006570-2 | [5 empty] | Digi-Key | 490-3910-1-ND | Newark | 38K1646
71 | C77 | CAP, CERM, 0.1 uF, 50 V, +/- 10%, X5R, 0402 | Y | TDK | C1005X5R1H104K050BB | 1 | Altium Vault - TI | CMP-0006279-2 | [5 empty] | Digi-Key | 445-5942-1-ND | Mouser | 810-C1005X5R1H104K050BB
72 | C78 | CAP, CERM, 10 uF, 10 V, +/- 20%, X5R, 0402 | Y | MuRata | GRM155R61A106ME11 | 1 | Altium Vault - TI | CMP-0006564-2
73 | C79 | CAP, CERM, 0.1 uF, 50 V, +/- 10%, X5R, 0402 | Y | TDK | C1005X5R1H104K050BB | 1 | Altium Vault - TI | CMP-0006279-2 | [5 empty] | Digi-Key | 445-5942-1-ND | Mouser | 810-C1005X5R1H104K050BB
74 | C80 | CAP, CERM, 0.1 uF, 50 V, +/- 10%, X5R, 0402 | Y | TDK | C1005X5R1H104K050BB | 1 | Altium Vault - TI | CMP-0006279-2 | [5 empty] | Digi-Key | 445-5942-1-ND | Mouser | 810-C1005X5R1H104K050BB
75 | C81 | CAP, CERM, 0.1 uF, 50 V, +/- 10%, X5R, 0402 | Y | TDK | C1005X5R1H104K050BB | 1 | Altium Vault - TI | CMP-0006279-2 | [5 empty] | Digi-Key | 445-5942-1-ND | Mouser | 810-C1005X5R1H104K050BB
76 | C82 | CAP, CERM, 0.1 uF, 50 V, +/- 10%, X5R, 0402 | Y | TDK | C1005X5R1H104K050BB | 1 | Altium Vault - TI | CMP-0006279-2 | [5 empty] | Digi-Key | 445-5942-1-ND | Mouser | 810-C1005X5R1H104K050BB
77 | C83 | CAP, CERM, 47 uF, 10 V, +/- 20%, X5R, 0805 | Y | TDK | C2012X5R1A476M125AC | 1 | Altium Vault - TI | CMP-0007825-2 | [5 empty] | Digi-Key | 445-8239-1-ND | Mouser | 810-C2012X5R1A476M125AC
78 | C85 | CAP, CERM, 10 uF, 10 V, +/- 20%, X5R, 0402 | Y | MuRata | GRM155R61A106ME11 | 1 | Altium Vault - TI | CMP-0006564-2
79 | C86 | CAP, CERM, 1 uF, 25 V, +/- 10%, X5R, 0402 | Y | MuRata | GRM155R61E105KA12D | 1 | Altium Vault - TI | CMP-0006608-2 | [5 empty] | Digi-Key | 490-10017-1-ND | Newark | 48W5730
80 | C87 | CAP, CERM, 1 uF, 25 V, +/- 10%, X5R, 0402 | Y | MuRata | GRM155R61E105KA12D | 1 | Altium Vault - TI | CMP-0006608-2 | [5 empty] | Digi-Key | 490-10017-1-ND | Newark | 48W5730
81 | C88 | CAP, CERM, 0.1 uF, 50 V, +/- 10%, X5R, 0402 | Y | TDK | C1005X5R1H104K050BB | 1 | Altium Vault - TI | CMP-0006279-2 | [5 empty] | Digi-Key | 445-5942-1-ND | Mouser | 810-C1005X5R1H104K050BB
82 | C89 | CAP, CERM, 47 uF, 10 V, +/- 20%, X5R, 0805 | Y | TDK | C2012X5R1A476M125AC | 1 | Altium Vault - TI | CMP-0007825-2 | [5 empty] | Digi-Key | 445-8239-1-ND | Mouser | 810-C2012X5R1A476M125AC
83 | C91 | CAP, AL, 100 uF, 35 V, +/- 20%, SMD | Y | Chemi-Con | EMVA350ADA101MF80G | 1 | Altium Vault - TI | CMP-0010800-1 | [5 empty] | Digi-Key | 565-2119-1-ND | Mouser | 661-EMVA350ADA101MF8
84 | D2 | LED, Green, SMD | Y | Wurth Elektronik | 150040GS73240 | 1 | Altium Vault - TI | CMP-0081765-2
85 | D3 | LED, Green, SMD | Y | Wurth Elektronik | 150040GS73240 | 1 | Altium Vault - TI | CMP-0081765-2
86 | D4 | LED, Green, SMD | Y | Wurth Elektronik | 150040GS73240 | 1 | Altium Vault - TI | CMP-0081765-2
87 | D8 | LED, Rg, SMD | Y | Avago | HSMF-C165 | 1 | Altium Vault - TI | CMP-0002934-2 | [5 empty] | Digi-Key | 516-1419-1-ND | Newark | 27C3095
88 | D9 | LED, Rg, SMD | Y | Avago | HSMF-C165 | 1 | Altium Vault - TI | CMP-0002934-2 | [5 empty] | Digi-Key | 516-1419-1-ND | Newark | 27C3095
89 | D10 | LED, Rg, SMD | Y | Avago | HSMF-C165 | 1 | Altium Vault - TI | CMP-0002934-2 | [5 empty] | Digi-Key | 516-1419-1-ND | Newark | 27C3095
90 | D11 | Diode, Schottky, 60 V, 1 A, SMA | Y | ON Semiconductor | MBRA160T3G | 1 | Altium Vault - TI | CMP-0028551-2
91 | D12 | LED, Red, SMD | Y | Wurth Elektronik | 150060RS75000 | 1 | Altium Vault - TI | CMP-0002947-3
92 | D13 | LED, Green, SMD | Y | Wurth Elektronik | 150040GS73240 | 1 | Altium Vault - TI | CMP-0081765-2
93 | D14 | LED, Green, SMD | Y | Wurth Elektronik | 150040GS73240 | 1 | Altium Vault - TI | CMP-0081765-2
94 | D15 | Diode, Schottky, 60 V, 1 A, SMA | Y | Diodes Inc. | B160-13-F | 1 | Altium Vault - TI | CMP-0028389-2
95 | D16 | LED, Green, SMD | Y | Wurth Elektronik | 150040GS73240 | 1 | Altium Vault - TI | CMP-0081765-2
96 | D17 | LED, Green, SMD | Y | Wurth Elektronik | 150040GS73240 | 1 | Altium Vault - TI | CMP-0081765-2
97 | D18 | Diode, Schottky, 60 V, 1 A, SMA | Y | Diodes Inc. | B160-13-F | 1 | Altium Vault - TI | CMP-0028389-2
98 | D19 | LED, Green, SMD | Y | Wurth Elektronik | 150040GS73240 | 1 | Altium Vault - TI | CMP-0081765-2
99 | D20 | Diode, Schottky, 60 V, 1 A, SMA | Y | ON Semiconductor | MBRA160T3G | 1 | Altium Vault - TI | CMP-0028551-2
100 | D21 | LED, Green, SMD | Y | Wurth Elektronik | 150040GS73240 | 1 | Altium Vault - TI | CMP-0081765-2
101 | D22 | LED, Rg, SMD | Y | Avago | HSMF-C165 | 1 | Altium Vault - TI | CMP-0002934-2 | [5 empty] | Digi-Key | 516-1419-1-ND | Newark | 27C3095
102 | F1 | Fuse, 0.5 A, 63VAC/VDC, SMD | Y | Littelfuse | 0440.500WR | 1 | Altium Vault - TI | CMP-0003452-1 | [5 empty] | Digi-Key | F1602CT-ND | Newark | 64R8007
103 | FID1 | Fiducial mark. There is nothing to buy or mount. |  | N/A | N/A | 1 | Altium Vault - TI | CMP-0077181-1
104 | FID2 | Fiducial mark. There is nothing to buy or mount. |  | N/A | N/A | 1 | Altium Vault - TI | CMP-0077181-1
105 | FID3 | Fiducial mark. There is nothing to buy or mount. |  | N/A | N/A | 1 | Altium Vault - TI | CMP-0077181-1
106 | FID4 | Fiducial mark. There is nothing to buy or mount. |  | N/A | N/A | 1 | Altium Vault - TI | CMP-0077181-1
107 | FID5 | Fiducial mark. There is nothing to buy or mount. |  | N/A | N/A | 1 | Altium Vault - TI | CMP-0077181-1
108 | FID6 | Fiducial mark. There is nothing to buy or mount. |  | N/A | N/A | 1 | Altium Vault - TI | CMP-0077181-1
109 | J2 | Header, 100mil, 3x1, Gold, TH | Y | Samtec | TSW-103-07-G-S | 1 | Altium Vault - TI | CMP-0075407-2 | [5 empty] | Digi-Key | SAM1029-03-ND
110 | J3 | Header, 100mil, 3x1, Gold, TH | Y | Samtec | TSW-103-07-G-S | 1 | Altium Vault - TI | CMP-0075407-2 | [5 empty] | Digi-Key | SAM1029-03-ND
111 | J4 | Header, 100mil, 1pos, Gold, TH | Y | Samtec | TSW-101-07-G-S | 1 | Altium Vault - TI | CMP-0075403-1 | [5 empty] | Digi-Key | SAM1029-01-ND | Farnell | 2035525
112 | J5 | Header(shrouded), 2x1, R/A, TH | Y | TE Connectivity | 9-2304372-1 | 1 | Altium Vault - TI | CMP-0054903-1
113 | J6 | Header, 100mil, 1pos, Gold, TH | Y | Samtec | TSW-101-07-G-S | 1 | Altium Vault - TI | CMP-0075403-1 | [5 empty] | Digi-Key | SAM1029-01-ND | Farnell | 2035525
114 | J7 | SMA Straight Jack, Gold, 50 Ohm, TH | Y | Amphenol RF | 901-144-8RFX | 1 | Altium Vault - TI | CMP-0055833-1 | [5 empty] | Digi-Key | ARFX1231-ND | Newark | 34C8151
115 | J8 | SMA Straight Jack, Gold, 50 Ohm, TH | Y | Amphenol RF | 901-144-8RFX | 1 | Altium Vault - TI | CMP-0055833-1 | [5 empty] | Digi-Key | ARFX1231-ND | Newark | 34C8151
116 | J9 | Header, 100mil, 2x1, Gold, TH | Y | Samtec | TSW-102-07-G-S | 1 | Altium Vault - TI | CMP-0075405-2 | [5 empty] | Digi-Key | SAM1029-02-ND
117 | J12 | Connector, 1 Port RJ45, Gold, R/A, TH | Y | Wurth Elektronik | 7499111614A | 1 | Altium Vault - TI | CMP-0085931-1
118 | J14 | Header, 100mil, 3x1, Gold, TH | Y | Samtec | TSW-103-07-G-S | 1 | Altium Vault - TI | CMP-0075407-2 | [5 empty] | Digi-Key | SAM1029-03-ND
119 | J15 | Header, 100mil, 3x1, Gold, TH | Y | Samtec | TSW-103-07-G-S | 1 | Altium Vault - TI | CMP-0075407-2 | [5 empty] | Digi-Key | SAM1029-03-ND
120 | J16 | Header, 2.54 mm, 1x1, Gold, TH | Y | Wurth Elektronik | 61300111121 | 1 | Altium Vault - TI | CMP-0054792-1 | [5 empty] | Digi-Key | 732-5314-ND | Newark | 20X0946
121 | J17 | Header, 2.54 mm, 1x1, Gold, TH | Y | Wurth Elektronik | 61300111121 | 1 | Altium Vault - TI | CMP-0054792-1 | [5 empty] | Digi-Key | 732-5314-ND | Newark | 20X0946
122 | J18 | Connector, Receptacle, Micro-USB Type AB, R/A, Bottom Mount SMT | Y | Molex | 475890001 | 1 | Altium Vault - TI | CMP-0055301-1 | [5 empty] | Digi-Key | WM17143CT-ND
123 | J19 | Header, 100mil, 2x1, Gold, TH | Y | Samtec | TSW-102-07-G-S | 1 | Altium Vault - TI | CMP-0075405-2 | [5 empty] | Digi-Key | SAM1029-02-ND
124 | J20 | Header, 100mil, 2x1, Gold, TH | Y | Samtec | TSW-102-07-G-S | 1 | Altium Vault - TI | CMP-0075405-2 | [5 empty] | Digi-Key | SAM1029-02-ND
125 | J21 | Header, 100mil, 2x1, Gold, TH | Y | Samtec | TSW-102-07-G-S | 1 | Altium Vault - TI | CMP-0075405-2 | [5 empty] | Digi-Key | SAM1029-02-ND
126 | J22 | WR-DC DC Power Jack, R/A, TH | Y | Wurth Elektronik | 694106301002 | 1 | Altium Vault - TI | CMP-0054778-3 | [5 empty] | Digi-Key | 732-5930-ND | Newark | 46Y9503
127 | L1 | Coupled inductor, 3.36 ohm, AEC-Q200 Grade 1, SMD | Y | MuRata | DLW32MH101XK2L | 1 | Altium Vault - TI | CMP-0084021-1
128 | L2 | 1 kOhms @ 100MHz 1 Power Line Ferrite Bead 0603 (1608 Metric) 1A 200mOhm | TRUE | Murata | BLM18KG102SH1D | 1 | Altium Vault - TI | CMP-0089381-1 | [5 empty] | Digikey | 490-17348-1-ND | Mouser | 81-BLM18KG102SH1D
129 | L3 | 1 kOhms @ 100MHz 1 Power Line Ferrite Bead 0603 (1608 Metric) 1A 200mOhm | TRUE | Murata | BLM18KG102SH1D | 1 | Altium Vault - TI | CMP-0089381-1 | [5 empty] | Digikey | 490-17348-1-ND | Mouser | 81-BLM18KG102SH1D
130 | L4 | 1 kOhms @ 100MHz 1 Power Line Ferrite Bead 0603 (1608 Metric) 1A 200mOhm | TRUE | Murata | BLM18KG102SH1D | 1 | Altium Vault - TI | CMP-0089381-1 | [5 empty] | Digikey | 490-17348-1-ND | Mouser | 81-BLM18KG102SH1D
131 | L5 | 1 kOhms @ 100MHz 1 Power Line Ferrite Bead 0603 (1608 Metric) 1A 200mOhm | TRUE | Murata | BLM18KG102SH1D | 1 | Altium Vault - TI | CMP-0089381-1 | [5 empty] | Digikey | 490-17348-1-ND | Mouser | 81-BLM18KG102SH1D
132 | L6 | 1 kOhms @ 100MHz 1 Power Line Ferrite Bead 0603 (1608 Metric) 1A 200mOhm | TRUE | Murata | BLM18KG102SH1D | 1 | Altium Vault - TI | CMP-0089381-1 | [5 empty] | Digikey | 490-17348-1-ND | Mouser | 81-BLM18KG102SH1D
133 | L7 | 1 kOhms @ 100MHz 1 Power Line Ferrite Bead 0603 (1608 Metric) 1A 200mOhm | TRUE | Murata | BLM18KG102SH1D | 1 | Altium Vault - TI | CMP-0089381-1 | [5 empty] | Digikey | 490-17348-1-ND | Mouser | 81-BLM18KG102SH1D
134 | L8 | Coupled inductor, A, 0.3 ohm, SMD | Y | Wurth Elektronik | 744232090 | 1 | Altium Vault - TI | CMP-0013079-2 | [5 empty] | Digi-Key | 732-1469-1-ND
135 | L9 | Inductor, Shielded Drum Core, Ferrite, 15 uH, 1.15 A, 0.07 ohm, SMD | Y | Wurth Elektronik | 744053150 | 1 | Altium Vault - TI | CMP-0064420-2 | [5 empty] | Digi-Key | 732-1045-1-ND | Mouser | 710-744053150
136 | L10 | Inductor, Shielded Drum Core, Ferrite, 15 uH, 1.15 A, 0.07 ohm, SMD | Y | Wurth Elektronik | 744053150 | 1 | Altium Vault - TI | CMP-0064420-2 | [5 empty] | Digi-Key | 732-1045-1-ND | Mouser | 710-744053150
137 | Q1 | Transistor, NPN, 45 V, 0.1 A, SOT-23 | Y | ON Semiconductor | BC847CLT1G | 1 | Altium Vault - TI | CMP-0000376-2 | [5 empty] | Digi-Key | BC847CLT1GOSCT-ND | Farnell | 1459038
138 | Q2 | Transistor, NPN, 45 V, 0.1 A, SOT-23 | Y | ON Semiconductor | BC847CLT1G | 1 | Altium Vault - TI | CMP-0000376-2 | [5 empty] | Digi-Key | BC847CLT1GOSCT-ND | Farnell | 1459038
139 | R1 | RES, 2.49 k, 1%, 0.063 W, AEC-Q200 Grade 0, 0402 | E | Vishay-Dale | CRCW04022K49FKED | 1 | Altium Vault - TI | CMP-0026237-2 | [5 empty] | Digi-Key | 541-2.49KLCT-ND | Newark | 52K6803
140 | R3 | RES, 2.2 k, 5%, 0.063 W, AEC-Q200 Grade 0, 0402 | E | Vishay-Dale | CRCW04022K20JNED | 1 | Altium Vault - TI | CMP-0026890-5 | [5 empty] | Digi-Key | 541-2.2KJCT-ND | Newark | 59M6710
141 | R4 | RES, 0, 0%, 0.2 W, AEC-Q200 Grade 0, 0402 | Y | Vishay-Dale | CRCW04020000Z0EDHP | 1 | Altium Vault - TI | CMP-0081856-1 | [5 empty] | Digi-Key | 541-0.0YBTR-ND | Newark | 96Y9050
142 | R5 | RES, 2.49 k, 1%, 0.063 W, AEC-Q200 Grade 0, 0402 | E | Vishay-Dale | CRCW04022K49FKED | 1 | Altium Vault - TI | CMP-0026237-2 | [5 empty] | Digi-Key | 541-2.49KLCT-ND | Newark | 52K6803
143 | R7 | RES, 2.2 k, 5%, 0.063 W, AEC-Q200 Grade 0, 0402 | E | Vishay-Dale | CRCW04022K20JNED | 1 | Altium Vault - TI | CMP-0026890-5 | [5 empty] | Digi-Key | 541-2.2KJCT-ND | Newark | 59M6710
144 | R8 | RES, 0, 0%, 0.2 W, AEC-Q200 Grade 0, 0402 | Y | Vishay-Dale | CRCW04020000Z0EDHP | 1 | Altium Vault - TI | CMP-0081856-1 | [5 empty] | Digi-Key | 541-0.0YBTR-ND | Newark | 96Y9050
145 | R9 | RES, 0, 0%, 0.2 W, AEC-Q200 Grade 0, 0402 | Y | Vishay-Dale | CRCW04020000Z0EDHP | 1 | Altium Vault - TI | CMP-0081856-1 | [5 empty] | Digi-Key | 541-0.0YBTR-ND | Newark | 96Y9050
146 | R11 | RES, 0, 0%, 0.2 W, AEC-Q200 Grade 0, 0402 | Y | Vishay-Dale | CRCW04020000Z0EDHP | 1 | Altium Vault - TI | CMP-0081856-1 | [5 empty] | Digi-Key | 541-0.0YBTR-ND | Newark | 96Y9050
147 | R12 | RES, 2.2 k, 5%, 0.063 W, AEC-Q200 Grade 0, 0402 | E | Vishay-Dale | CRCW04022K20JNED | 1 | Altium Vault - TI | CMP-0026890-5 | [5 empty] | Digi-Key | 541-2.2KJCT-ND | Newark | 59M6710
148 | R14 | RES, 1.00 k, 1%, 0.25 W, 0805 | Y | Panasonic | ERJ-P06F1001V | 1 | Altium Vault - TI | CMP-0021848-2 | [5 empty] | Digi-Key | P16058CT-ND | Mouser | 667-ERJ-P06F1001V
149 | R15 | RES, 1.00 k, 1%, 0.25 W, 0805 | Y | Panasonic | ERJ-P06F1001V | 1 | Altium Vault - TI | CMP-0021848-2 | [5 empty] | Digi-Key | P16058CT-ND | Mouser | 667-ERJ-P06F1001V
150 | R16 | RES, 2.49 k, 1%, 0.063 W, AEC-Q200 Grade 0, 0402 | E | Vishay-Dale | CRCW04022K49FKED | 1 | Altium Vault - TI | CMP-0026237-2 | [5 empty] | Digi-Key | 541-2.49KLCT-ND | Newark | 52K6803
151 | R17 | RES, 0, 0%, 0.2 W, AEC-Q200 Grade 0, 0402 | Y | Vishay-Dale | CRCW04020000Z0EDHP | 1 | Altium Vault - TI | CMP-0081856-1 | [5 empty] | Digi-Key | 541-0.0YBTR-ND | Newark | 96Y9050
152 | R18 | RES, 100 k, 1%, 0.125 W, AEC-Q200 Grade 0, 0805 | E | Vishay-Dale | CRCW0805100KFKEA | 1 | Altium Vault - TI | CMP-0020834-3 | [5 empty] | Digi-Key | 541-100KCCT-ND | Newark | 52K9808
153 | R19 | RES, 0, 0%, 0.2 W, AEC-Q200 Grade 0, 0402 | Y | Vishay-Dale | CRCW04020000Z0EDHP | 1 | Altium Vault - TI | CMP-0081856-1 | [5 empty] | Digi-Key | 541-0.0YBTR-ND | Newark | 96Y9050
154 | R20 | RES, 2.2 k, 5%, 0.063 W, AEC-Q200 Grade 0, 0402 | E | Vishay-Dale | CRCW04022K20JNED | 1 | Altium Vault - TI | CMP-0026890-5 | [5 empty] | Digi-Key | 541-2.2KJCT-ND | Newark | 59M6710
155 | R21 | RES, 1.0 M, 5%, 0.25 W, AEC-Q200 Grade 0, 1206 | E | Vishay-Dale | CRCW12061M00JNEA | 1 | Altium Vault - TI | CMP-0018610-3 | [5 empty] | Digi-Key | 541-1.0MECT-ND | Newark | 59M6941
156 | R22 | RES, 0, 0%, 0.2 W, AEC-Q200 Grade 0, 0402 | Y | Vishay-Dale | CRCW04020000Z0EDHP | 1 | Altium Vault - TI | CMP-0081856-1 | [5 empty] | Digi-Key | 541-0.0YBTR-ND | Newark | 96Y9050
157 | R23 | RES, 1.00 k, 1%, 0.25 W, 0805 | Y | Panasonic | ERJ-P06F1001V | 1 | Altium Vault - TI | CMP-0021848-2 | [5 empty] | Digi-Key | P16058CT-ND | Mouser | 667-ERJ-P06F1001V
158 | R24 | RES, 1.00 k, 1%, 0.25 W, 0805 | Y | Panasonic | ERJ-P06F1001V | 1 | Altium Vault - TI | CMP-0021848-2 | [5 empty] | Digi-Key | P16058CT-ND | Mouser | 667-ERJ-P06F1001V
159 | R25 | RES, 100 k, 1%, 0.125 W, AEC-Q200 Grade 0, 0805 | E | Vishay-Dale | CRCW0805100KFKEA | 1 | Altium Vault - TI | CMP-0020834-3 | [5 empty] | Digi-Key | 541-100KCCT-ND | Newark | 52K9808
160 | R26 | RES, 0, 5%, 0.1 W, AEC-Q200 Grade 0, 0402 | Y | Panasonic | ERJ-2GE0R00X | 1 | Altium Vault - TI | CMP-0026992-3 | [5 empty] | Digi-Key | P0.0JCT-ND | Newark | 65T8307
161 | R27 | RES, 470, 1%, 0.063 W, 0402 | Y | Yageo America | RC0402FR-07470RL | 1 | Altium Vault - TI | CMP-0026736-1 | [5 empty] | Digi-Key | 311-470LRCT-ND | Newark | 67R9940
162 | R28 | RES, 1.00 k, 1%, 0.063 W, AEC-Q200 Grade 0, 0402 | E | Vishay-Dale | CRCW04021K00FKED | 1 | Altium Vault - TI | CMP-0026071-3 | [5 empty] | Digi-Key | 541-1.00KLCT-ND | Newark | 52K6545
163 | R29 | RES, 10.0 k, .1%, .0625 W, 0402 | Y | Yageo America | RT0402BRD0710KL | 1 | Altium Vault - TI | CMP-0065360-1 | [5 empty] | Digi-Key | YAG1346CT-ND | Newark | 66R6774
164 | R31 | RES, 0, 5%, 0.1 W, AEC-Q200 Grade 0, 0402 | Y | Panasonic | ERJ-2GE0R00X | 1 | Altium Vault - TI | CMP-0026992-3 | [5 empty] | Digi-Key | P0.0JCT-ND | Newark | 65T8307
165 | R32 | RES, 470, 1%, 0.063 W, 0402 | Y | Yageo America | RC0402FR-07470RL | 1 | Altium Vault - TI | CMP-0026736-1 | [5 empty] | Digi-Key | 311-470LRCT-ND | Newark | 67R9940
166 | R33 | RES, 2.49 k, 1%, 0.063 W, AEC-Q200 Grade 0, 0402 | E | Vishay-Dale | CRCW04022K49FKED | 1 | Altium Vault - TI | CMP-0026237-2 | [5 empty] | Digi-Key | 541-2.49KLCT-ND | Newark | 52K6803
167 | R34 | RES, 470, 1%, 0.063 W, 0402 | Y | Yageo America | RC0402FR-07470RL | 1 | Altium Vault - TI | CMP-0026736-1 | [5 empty] | Digi-Key | 311-470LRCT-ND | Newark | 67R9940
168 | R35 | RES, 1.0 M, 5%, 0.25 W, AEC-Q200 Grade 0, 1206 | E | Vishay-Dale | CRCW12061M00JNEA | 1 | Altium Vault - TI | CMP-0018610-3 | [5 empty] | Digi-Key | 541-1.0MECT-ND | Newark | 59M6941
169 | R36 | RES, 11.0 k, 1%, 0.063 W, AEC-Q200 Grade 0, 0402 | E | Vishay-Dale | CRCW040211K0FKED | 1 | Altium Vault - TI | CMP-0025975-3 | [5 empty] | Digi-Key | 541-11.0KLCT-ND | Newark | 52K6621
170 | R37 | RES, 2.20 k, 1%, 0.1 W, 0402 | Y | Panasonic | ERJ-2RKF2201X | 1 | Altium Vault - TI | CMP-0026681-1 | [5 empty] | Digi-Key | P2.20KLCT-ND | Newark | 64R5268
171 | R38 | RES, 0, 0%, 0.2 W, AEC-Q200 Grade 0, 0402 | Y | Vishay-Dale | CRCW04020000Z0EDHP | 1 | Altium Vault - TI | CMP-0081856-1 | [5 empty] | Digi-Key | 541-0.0YBTR-ND | Newark | 96Y9050
172 | R39 | RES, 470, 1%, 0.063 W, 0402 | Y | Yageo America | RC0402FR-07470RL | 1 | Altium Vault - TI | CMP-0026736-1 | [5 empty] | Digi-Key | 311-470LRCT-ND | Newark | 67R9940
173 | R40 | RES, 470, 1%, 0.063 W, 0402 | Y | Yageo America | RC0402FR-07470RL | 1 | Altium Vault - TI | CMP-0026736-1 | [5 empty] | Digi-Key | 311-470LRCT-ND | Newark | 67R9940
174 | R41 | RES, 470, 1%, 0.063 W, 0402 | Y | Yageo America | RC0402FR-07470RL | 1 | Altium Vault - TI | CMP-0026736-1 | [5 empty] | Digi-Key | 311-470LRCT-ND | Newark | 67R9940
175 | R42 | RES, 470, 1%, 0.063 W, 0402 | Y | Yageo America | RC0402FR-07470RL | 1 | Altium Vault - TI | CMP-0026736-1 | [5 empty] | Digi-Key | 311-470LRCT-ND | Newark | 67R9940
176 | R43 | RES, 470, 1%, 0.063 W, 0402 | Y | Yageo America | RC0402FR-07470RL | 1 | Altium Vault - TI | CMP-0026736-1 | [5 empty] | Digi-Key | 311-470LRCT-ND | Newark | 67R9940
177 | R44 | RES, 470, 1%, 0.063 W, 0402 | Y | Yageo America | RC0402FR-07470RL | 1 | Altium Vault - TI | CMP-0026736-1 | [5 empty] | Digi-Key | 311-470LRCT-ND | Newark | 67R9940
178 | R45 | RES, 2.20 k, 1%, 0.1 W, 0402 | Y | Panasonic | ERJ-2RKF2201X | 1 | Altium Vault - TI | CMP-0026681-1 | [5 empty] | Digi-Key | P2.20KLCT-ND | Newark | 64R5268
179 | R46 | RES, 22, 5%, 0.1 W, AEC-Q200 Grade 0, 0402 | Y | Panasonic | ERJ-2GEJ220X | 1 | Altium Vault - TI | CMP-0026997-2 | [5 empty] | Digi-Key | P22JCT-ND | Newark | 65T8266
180 | R47 | RES, 22, 5%, 0.1 W, AEC-Q200 Grade 0, 0402 | Y | Panasonic | ERJ-2GEJ220X | 1 | Altium Vault - TI | CMP-0026997-2 | [5 empty] | Digi-Key | P22JCT-ND | Newark | 65T8266
181 | R48 | RES, 10.0 k, .1%, .0625 W, 0402 | Y | Yageo America | RT0402BRD0710KL | 1 | Altium Vault - TI | CMP-0065360-1 | [5 empty] | Digi-Key | YAG1346CT-ND | Newark | 66R6774
182 | R49 | RES, 10.0 k, .1%, .0625 W, 0402 | Y | Yageo America | RT0402BRD0710KL | 1 | Altium Vault - TI | CMP-0065360-1 | [5 empty] | Digi-Key | YAG1346CT-ND | Newark | 66R6774
183 | R50 | RES, 10.0 k, .1%, .0625 W, 0402 | Y | Yageo America | RT0402BRD0710KL | 1 | Altium Vault - TI | CMP-0065360-1 | [5 empty] | Digi-Key | YAG1346CT-ND | Newark | 66R6774
184 | R51 | RES, 10.0 k, .1%, .0625 W, 0402 | Y | Yageo America | RT0402BRD0710KL | 1 | Altium Vault - TI | CMP-0065360-1 | [5 empty] | Digi-Key | YAG1346CT-ND | Newark | 66R6774
185 | R52 | RES, 1.40 k, 1%, 0.063 W, AEC-Q200 Grade 0, 0402 | E | Vishay-Dale | CRCW04021K40FKED | 1 | Altium Vault - TI | CMP-0026085-3 | [5 empty] | Digi-Key | 541-1.40KLCT-ND | Newark | 52K6569
186 | R53 | RES, 1.00 M, 1%, 0.1 W, AEC-Q200 Grade 0, 0603 | Y | Stackpole Electronics Inc | RMCF0603FG1M00 | 1 | Altium Vault - TI | CMP-0085900-1
187 | R54 | RES, 1.00 M, 1%, 0.1 W, 0402 | Y | Panasonic | ERJ-2RKF1004X | 1 | Altium Vault - TI | CMP-0026660-1 | [5 empty] | Digi-Key | P1.00MLCT-ND | Newark | 64R5250
188 | R55 | RES, 470, 1%, 0.063 W, 0402 | Y | Yageo America | RC0402FR-07470RL | 1 | Altium Vault - TI | CMP-0026736-1 | [5 empty] | Digi-Key | 311-470LRCT-ND | Newark | 67R9940
189 | R56 | RES, 0, 0%, 0.2 W, AEC-Q200 Grade 0, 0402 | Y | Vishay-Dale | CRCW04020000Z0EDHP | 1 | Altium Vault - TI | CMP-0081856-1 | [5 empty] | Digi-Key | 541-0.0YBTR-ND | Newark | 96Y9050
190 | R57 | RES, 1.00 M, 1%, 0.1 W, 0402 | Y | Panasonic | ERJ-2RKF1004X | 1 | Altium Vault - TI | CMP-0026660-1 | [5 empty] | Digi-Key | P1.00MLCT-ND | Newark | 64R5250
191 | R58 | RES, 0, 0%, 0.2 W, AEC-Q200 Grade 0, 0402 | Y | Vishay-Dale | CRCW04020000Z0EDHP | 1 | Altium Vault - TI | CMP-0081856-1 | [5 empty] | Digi-Key | 541-0.0YBTR-ND | Newark | 96Y9050
192 | R59 | RES, 0, 0%, 0.2 W, AEC-Q200 Grade 0, 0402 | Y | Vishay-Dale | CRCW04020000Z0EDHP | 1 | Altium Vault - TI | CMP-0081856-1 | [5 empty] | Digi-Key | 541-0.0YBTR-ND | Newark | 96Y9050
193 | R60 | RES, 3.40 k, 1%, 0.063 W, AEC-Q200 Grade 0, 0402 | E | Vishay-Dale | CRCW04023K40FKED | 1 | Altium Vault - TI | CMP-0026334-2 | [5 empty] | Digi-Key | 541-3.40KLCT-ND | Newark | 52K6943
194 | R61 | RES, 2.2 k, 5%, 0.063 W, AEC-Q200 Grade 0, 0402 | E | Vishay-Dale | CRCW04022K20JNED | 1 | Altium Vault - TI | CMP-0026890-5 | [5 empty] | Digi-Key | 541-2.2KJCT-ND | Newark | 59M6710
195 | R62 | RES, 2.2 k, 5%, 0.063 W, AEC-Q200 Grade 0, 0402 | E | Vishay-Dale | CRCW04022K20JNED | 1 | Altium Vault - TI | CMP-0026890-5 | [5 empty] | Digi-Key | 541-2.2KJCT-ND | Newark | 59M6710
196 | R63 | RES, 1.02 k, 1%, 0.063 W, AEC-Q200 Grade 0, 0402 | E | Vishay-Dale | CRCW04021K02FKED | 1 | Altium Vault - TI | CMP-0026072-3 | [5 empty] | Digi-Key | 541-1.02KLCT-ND | Newark | 52K6546
197 | R64 | RES, 1.30 k, 1%, 0.063 W, AEC-Q200 Grade 0, 0402 | E | Vishay-Dale | CRCW04021K30FKED | 1 | Altium Vault - TI | CMP-0026082-3 | [5 empty] | Digi-Key | 541-1.30KLCT-ND | Newark | 52K6564
198 | R65 | RES, 2.2 k, 5%, 0.063 W, AEC-Q200 Grade 0, 0402 | E | Vishay-Dale | CRCW04022K20JNED | 1 | Altium Vault - TI | CMP-0026890-5 | [5 empty] | Digi-Key | 541-2.2KJCT-ND | Newark | 59M6710
199 | R66 | RES, 2.2 k, 5%, 0.063 W, AEC-Q200 Grade 0, 0402 | E | Vishay-Dale | CRCW04022K20JNED | 1 | Altium Vault - TI | CMP-0026890-5 | [5 empty] | Digi-Key | 541-2.2KJCT-ND | Newark | 59M6710
200 | R67 | RES, 2.2 k, 5%, 0.063 W, AEC-Q200 Grade 0, 0402 | E | Vishay-Dale | CRCW04022K20JNED | 1 | Altium Vault - TI | CMP-0026890-5 | [5 empty] | Digi-Key | 541-2.2KJCT-ND | Newark | 59M6710
201 | R68 | RES, 4.42 k, 1%, 0.063 W, AEC-Q200 Grade 0, 0402 | E | Vishay-Dale | CRCW04024K42FKED | 1 | Altium Vault - TI | CMP-0026409-2 | [5 empty] | Digi-Key | 541-4.42KLCT-ND | Newark | 52K7041
202 | R69 | RES, 2.2 k, 5%, 0.063 W, AEC-Q200 Grade 0, 0402 | E | Vishay-Dale | CRCW04022K20JNED | 1 | Altium Vault - TI | CMP-0026890-5 | [5 empty] | Digi-Key | 541-2.2KJCT-ND | Newark | 59M6710
203 | R70 | RES, 2.26 k, 1%, 0.063 W, AEC-Q200 Grade 0, 0402 | E | Vishay-Dale | CRCW04022K26FKED | 1 | Altium Vault - TI | CMP-0026233-2 | [5 empty] | Digi-Key | 541-2.26KLCT-ND | Newark | 52K6796
204 | R71 | RES, 1.02 k, 1%, 0.063 W, AEC-Q200 Grade 0, 0402 | E | Vishay-Dale | CRCW04021K02FKED | 1 | Altium Vault - TI | CMP-0026072-3 | [5 empty] | Digi-Key | 541-1.02KLCT-ND | Newark | 52K6546
205 | R72 | RES, 470, 1%, 0.063 W, 0402 | Y | Yageo America | RC0402FR-07470RL | 1 | Altium Vault - TI | CMP-0026736-1 | [5 empty] | Digi-Key | 311-470LRCT-ND | Newark | 67R9940
206 | R73 | RES, 22 k, 5%, 0.063 W, AEC-Q200 Grade 0, 0402 | E | Vishay-Dale | CRCW040222K0JNED | 1 | Altium Vault - TI | CMP-0026879-3 | [5 empty] | Digi-Key | 541-22KJCT-ND | Newark | 59M6715
207 | R74 | RES, 22, 5%, 0.063 W, 0402 | Y | Vishay-Dale | CRCW040222R0JNED | 1 | Altium Vault - TI | CMP-0026880-1 | [5 empty] | Digi-Key | 541-22JCT-ND | Newark | 59M6716
208 | R75 | RES, 22, 5%, 0.063 W, 0402 | Y | Vishay-Dale | CRCW040222R0JNED | 1 | Altium Vault - TI | CMP-0026880-1 | [5 empty] | Digi-Key | 541-22JCT-ND | Newark | 59M6716
209 | R76 | RES, 22, 5%, 0.063 W, 0402 | Y | Vishay-Dale | CRCW040222R0JNED | 1 | Altium Vault - TI | CMP-0026880-1 | [5 empty] | Digi-Key | 541-22JCT-ND | Newark | 59M6716
210 | R77 | RES, 22, 5%, 0.063 W, 0402 | Y | Vishay-Dale | CRCW040222R0JNED | 1 | Altium Vault - TI | CMP-0026880-1 | [5 empty] | Digi-Key | 541-22JCT-ND | Newark | 59M6716
211 | R78 | RES, 22, 5%, 0.063 W, 0402 | Y | Vishay-Dale | CRCW040222R0JNED | 1 | Altium Vault - TI | CMP-0026880-1 | [5 empty] | Digi-Key | 541-22JCT-ND | Newark | 59M6716
212 | R79 | RES, 22, 5%, 0.063 W, 0402 | Y | Vishay-Dale | CRCW040222R0JNED | 1 | Altium Vault - TI | CMP-0026880-1 | [5 empty] | Digi-Key | 541-22JCT-ND | Newark | 59M6716
213 | R80 | RES, 22, 5%, 0.063 W, 0402 | Y | Vishay-Dale | CRCW040222R0JNED | 1 | Altium Vault - TI | CMP-0026880-1 | [5 empty] | Digi-Key | 541-22JCT-ND | Newark | 59M6716
214 | R81 | RES, 22, 5%, 0.063 W, 0402 | Y | Vishay-Dale | CRCW040222R0JNED | 1 | Altium Vault - TI | CMP-0026880-1 | [5 empty] | Digi-Key | 541-22JCT-ND | Newark | 59M6716
215 | R82 | RES, 22, 5%, 0.063 W, 0402 | Y | Vishay-Dale | CRCW040222R0JNED | 1 | Altium Vault - TI | CMP-0026880-1 | [5 empty] | Digi-Key | 541-22JCT-ND | Newark | 59M6716
216 | R83 | RES, 22, 5%, 0.063 W, 0402 | Y | Vishay-Dale | CRCW040222R0JNED | 1 | Altium Vault - TI | CMP-0026880-1 | [5 empty] | Digi-Key | 541-22JCT-ND | Newark | 59M6716
217 | R84 | RES, 22, 5%, 0.063 W, 0402 | Y | Vishay-Dale | CRCW040222R0JNED | 1 | Altium Vault - TI | CMP-0026880-1 | [5 empty] | Digi-Key | 541-22JCT-ND | Newark | 59M6716
218 | R85 | RES, 22, 5%, 0.063 W, 0402 | Y | Vishay-Dale | CRCW040222R0JNED | 1 | Altium Vault - TI | CMP-0026880-1 | [5 empty] | Digi-Key | 541-22JCT-ND | Newark | 59M6716
219 | R86 | RES, 10.0 k, .1%, .0625 W, 0402 | Y | Yageo America | RT0402BRD0710KL | 1 | Altium Vault - TI | CMP-0065360-1 | [5 empty] | Digi-Key | YAG1346CT-ND | Newark | 66R6774
220 | R87 | RES, 10.0 k, .1%, .0625 W, 0402 | Y | Yageo America | RT0402BRD0710KL | 1 | Altium Vault - TI | CMP-0065360-1 | [5 empty] | Digi-Key | YAG1346CT-ND | Newark | 66R6774
221 | R88 | RES, 10.0 k, .1%, .0625 W, 0402 | Y | Yageo America | RT0402BRD0710KL | 1 | Altium Vault - TI | CMP-0065360-1 | [5 empty] | Digi-Key | YAG1346CT-ND | Newark | 66R6774
222 | R89 | RES, 10.0 k, .1%, .0625 W, 0402 | Y | Yageo America | RT0402BRD0710KL | 1 | Altium Vault - TI | CMP-0065360-1 | [5 empty] | Digi-Key | YAG1346CT-ND | Newark | 66R6774
223 | R92 | RES, 0, 0%, 0.2 W, AEC-Q200 Grade 0, 0402 | Y | Vishay-Dale | CRCW04020000Z0EDHP | 1 | Altium Vault - TI | CMP-0081856-1 | [5 empty] | Digi-Key | 541-0.0YBTR-ND | Newark | 96Y9050
224 | R94 | RES, 5.76 k, 1%, 0.063 W, AEC-Q200 Grade 0, 0402 | E | Vishay-Dale | CRCW04025K76FKED | 1 | Altium Vault - TI | CMP-0026468-2 | [5 empty] | Digi-Key | 541-5.76KLCT-ND | Newark | 52K7127
225 | R95 | RES, 2.49 k, 1%, 0.063 W, AEC-Q200 Grade 0, 0402 | E | Vishay-Dale | CRCW04022K49FKED | 1 | Altium Vault - TI | CMP-0026237-2 | [5 empty] | Digi-Key | 541-2.49KLCT-ND | Newark | 52K6803
226 | R96 | RES, 0, 0%, 0.2 W, AEC-Q200 Grade 0, 0402 | Y | Vishay-Dale | CRCW04020000Z0EDHP | 1 | Altium Vault - TI | CMP-0081856-1 | [5 empty] | Digi-Key | 541-0.0YBTR-ND | Newark | 96Y9050
227 | R97 | RES, 100, 1%, 0.063 W, AEC-Q200 Grade 0, 0402 | E | Vishay-Dale | CRCW0402100RFKED | 1 | Altium Vault - TI | CMP-0025951-3 | [5 empty] | Digi-Key | 541-100LCT-ND | Newark | 52K6609
228 | R98 | RES, 0, 0%, 0.2 W, AEC-Q200 Grade 0, 0402 | Y | Vishay-Dale | CRCW04020000Z0EDHP | 1 | Altium Vault - TI | CMP-0081856-1 | [5 empty] | Digi-Key | 541-0.0YBTR-ND | Newark | 96Y9050
229 | R99 | RES, 470, 1%, 0.063 W, 0402 | Y | Yageo America | RC0402FR-07470RL | 1 | Altium Vault - TI | CMP-0026736-1 | [5 empty] | Digi-Key | 311-470LRCT-ND | Newark | 67R9940
230 | R100 | RES, 0, 0%, 0.2 W, AEC-Q200 Grade 0, 0402 | Y | Vishay-Dale | CRCW04020000Z0EDHP | 1 | Altium Vault - TI | CMP-0081856-1 | [5 empty] | Digi-Key | 541-0.0YBTR-ND | Newark | 96Y9050
231 | R101 | RES, 2.2 k, 5%, 0.063 W, AEC-Q200 Grade 0, 0402 | E | Vishay-Dale | CRCW04022K20JNED | 1 | Altium Vault - TI | CMP-0026890-5 | [5 empty] | Digi-Key | 541-2.2KJCT-ND | Newark | 59M6710
232 | R102 | RES, 2.2 k, 5%, 0.063 W, AEC-Q200 Grade 0, 0402 | E | Vishay-Dale | CRCW04022K20JNED | 1 | Altium Vault - TI | CMP-0026890-5 | [5 empty] | Digi-Key | 541-2.2KJCT-ND | Newark | 59M6710
233 | S1 | Switch, SPST 4 Pos, Top Actuated, SMT | Y | CTS Electrocomponents | 219-4LPST | 1 | Altium Vault - TI | CMP-0002176-2 | [5 empty] | Digi-Key | CT2194LPST-ND | Mouser | 774-2194LPST
234 | S2 | Switch, Normally open, 2.3N force, 200k operations, SMD | Y | C&K Components | KSR221GLFS | 1 | Altium Vault - TI | CMP-0002170-2
235 | TP8 | Terminal, Turret, TH, Double | Y | Keystone | 1502-2 | 1 | Altium Vault - TI | CMP-0055113-1 | [5 empty] | Digi-Key | 36-1502-2-ND
236 | TP9 | Terminal, Turret, TH, Double | Y | Keystone | 1502-2 | 1 | Altium Vault - TI | CMP-0055113-1 | [5 empty] | Digi-Key | 36-1502-2-ND
237 | U2 | Low Power Auto PHY 1000BASE-T1 Automotive Ethernet Physical Layer Transceiver, RND0036A (VQFNP-36) |  | Texas Instruments | DP83TG720SWRNDRQ1 | 1 | Altium Vault - TI | CMP-0085268-1
238 | U3 | Extended Temperature Gigabit Ethernet PHY with SGMII, RGZ0048B (VQFN-48) | Y | Texas Instruments | DP83867ERGZR | 1 | Altium Vault - TI | CMP-0076013-2
239 | U4 | 16-Bit Ultra-Low-Power Microcontroller, 128KB Flash, 8KB RAM, USB, 12Bit ADC, 2 USCIs, 32Bit HW MPY, RGC0064B (VQFN-64) | Y | Texas Instruments | MSP430F5528IRGCT | 1 | Altium Vault - TI | CMP-0039269-4
240 | U5 | Nanopower Supervisory Circuits for Automotive, DBV0005A (SOT-23-5) | Y | Texas Instruments | TPS3838K33QDBVRQ1 | 1 | Altium Vault - TI | CMP-0074267-1
241 | U6 | SIMPLE SWITCHER(R) 4.5V to 42V, 0.6A Step-Down DC/DC Switching Regulator in SOT-23 Package, DDC0006A (SOT-23-T-6) | Y | Texas Instruments | LMR14206XMKX/NOPB | 1 | Altium Vault - TI | CMP-0076377-2
242 | U7 | Single Output LDO, 500mA, Adj. (0.8 to 3.6V), Programmable Soft-Start, DRC0010J (VSON-10) | Y | Texas Instruments | TPS74701DRCR | 1 | Altium Vault - TI | CMP-0036362-5
243 | U8 | SIMPLE SWITCHER(R) 4.5V to 42V, 0.6A Step-Down DC/DC Switching Regulator in SOT-23 Package, DDC0006A (SOT-23-T-6) | Y | Texas Instruments | LMR14206XMKX/NOPB | 1 | Altium Vault - TI | CMP-0076377-2
244 | U9 | 33-V Precision Surge Protection Clamp, DRV0006A (WSON-6) | Y | Texas Instruments | TVS3300DRVR | 1 | Altium Vault - TI | CMP-0013424-7
245 | U10 | Automotive 300-mA high-voltage ultra-low-IQ low-dropout (LDO) linear regulator, DRV0006A (WSON-6) |  | Texas Instruments | TPS7B8250QDRVRQ1 | 1 | Altium Vault - TI | CMP-0860284-1
246 | Y1 | Crystal, 25 MHz, 12pF, AEC-Q200 Grade 1, SMD | Y | Abracon Corporation | ABM8AIG-25.000MHZ-12-2Z-T3 | 1 | Altium Vault - TI | CMP-0004682-5
247 | Y2 | Crystal, 25 MHz, SMD | Y | NDK | NX5032GA-25.000M-STD-CSK-4 | 1 | Altium Vault - TI | CMP-0004665-3 | [5 empty] | Digi-Key | 644-1274-1-ND
248 | Y3 | Resonator, 4 MHz, 1000 ppm, 39 pF, SMD | Y | MuRata | CSTNR4M00GH5C000R0 | 1 | Altium Vault - TI | CMP-0006148-5 | [5 empty] | Digi-Key | 490-17963-1-ND | Mouser | 81-CSTNR4M00GH5C000R
249 | C1 | CAP, CERM, 47 pF, 50 V, +/- 1%, C0G/NP0, 0402 | Y | MuRata | GRM1555C1H470FA01D | 0 | Altium Vault - TI | CMP-0006467-2 | [5 empty] | Digi-Key | 490-6241-1-ND | Mouser | 81-GRM1555C1H470FA1D
250 | C2 | CAP, CERM, 22 pF, 50 V, +/- 1%, C0G/NP0, 0402 | Y | MuRata | GRM1555C1H220FA01D | 0 | Altium Vault - TI | CMP-0006438-2 | [5 empty] | Digi-Key | 490-8589-1-ND | Mouser | 81-GRM1555C1H220FA1D
251 | C5 | CAP, CERM, 22 pF, 50 V, +/- 1%, C0G/NP0, 0402 | Y | MuRata | GRM1555C1H220FA01D | 0 | Altium Vault - TI | CMP-0006438-2 | [5 empty] | Digi-Key | 490-8589-1-ND | Mouser | 81-GRM1555C1H220FA1D
252 | C6 | CAP, CERM, 47 pF, 50 V, +/- 1%, C0G/NP0, 0402 | Y | MuRata | GRM1555C1H470FA01D | 0 | Altium Vault - TI | CMP-0006467-2 | [5 empty] | Digi-Key | 490-6241-1-ND | Mouser | 81-GRM1555C1H470FA1D
253 | C29 | CAP, CERM, 0.1 uF, 50 V, +/- 10%, X5R, 0402 | Y | TDK | C1005X5R1H104K050BB | 0 | Altium Vault - TI | CMP-0006279-2 | [5 empty] | Digi-Key | 445-5942-1-ND | Mouser | 810-C1005X5R1H104K050BB
254 | D1 | Diode, TVS, Bi, AEC-Q101, 0603 | Y | Panasonic | EZAEG3W11AV | 0 | Altium Vault - TI | CMP-0086344-1
255 | D5 | Diode, TVS, Bi, AEC-Q101, 0603 | Y | Panasonic | EZAEG3W11AV | 0 | Altium Vault - TI | CMP-0086344-1
256 | D6 | Diode, TVS, Bi, AEC-Q101, 0603 | Y | Panasonic | EZAEG3W11AV | 0 | Altium Vault - TI | CMP-0086344-1
257 | D7 | Diode, TVS, Bi, AEC-Q101, 0603 | Y | Panasonic | EZAEG3W11AV | 0 | Altium Vault - TI | CMP-0086344-1
258 | J1 | Connector, 2 Pos, TH |  | Rosenberger | E6S201-40M LR17-0143 | 0 | Altium Vault - TI | CMP-0084194-1
259 | R2 | RES, 26.7, 1%, 0.063 W, AEC-Q200 Grade 0, 0402 | E | Vishay-Dale | CRCW040226R7FKED | 0 | Altium Vault - TI | CMP-0026210-2 | [5 empty] | Digi-Key | 541-26.7LCT-ND | Mouser | 71-CRCW040226R7FKED
260 | R6 | RES, 0, 0%, 0.2 W, AEC-Q200 Grade 0, 0402 | Y | Vishay-Dale | CRCW04020000Z0EDHP | 0 | Altium Vault - TI | CMP-0081856-1 | [5 empty] | Digi-Key | 541-0.0YBTR-ND | Newark | 96Y9050
261 | R10 | RES, 0, 0%, 0.2 W, AEC-Q200 Grade 0, 0402 | Y | Vishay-Dale | CRCW04020000Z0EDHP | 0 | Altium Vault - TI | CMP-0081856-1 | [5 empty] | Digi-Key | 541-0.0YBTR-ND | Newark | 96Y9050
262 | R13 | RES, 26.7, 1%, 0.063 W, AEC-Q200 Grade 0, 0402 | E | Vishay-Dale | CRCW040226R7FKED | 0 | Altium Vault - TI | CMP-0026210-2 | [5 empty] | Digi-Key | 541-26.7LCT-ND | Mouser | 71-CRCW040226R7FKED
263 | R30 | RES, 2.2 k, 5%, 0.063 W, AEC-Q200 Grade 0, 0402 | E | Vishay-Dale | CRCW04022K20JNED | 0 | Altium Vault - TI | CMP-0026890-5 | [5 empty] | Digi-Key | 541-2.2KJCT-ND | Newark | 59M6710
264 | R90 | RES, 0, 0%, 0.2 W, AEC-Q200 Grade 0, 0402 | Y | Vishay-Dale | CRCW04020000Z0EDHP | 0 | Altium Vault - TI | CMP-0081856-1 | [5 empty] | Digi-Key | 541-0.0YBTR-ND | Newark | 96Y9050
265 | R91 | RES, 0, 0%, 0.2 W, AEC-Q200 Grade 0, 0402 | Y | Vishay-Dale | CRCW04020000Z0EDHP | 0 | Altium Vault - TI | CMP-0081856-1 | [5 empty] | Digi-Key | 541-0.0YBTR-ND | Newark | 96Y9050
266 | R93 | RES, 0, 0%, 0.2 W, AEC-Q200 Grade 0, 0402 | Y | Vishay-Dale | CRCW04020000Z0EDHP | 0 | Altium Vault - TI | CMP-0081856-1 | [5 empty] | Digi-Key | 541-0.0YBTR-ND | Newark | 96Y9050
267 | U1 | Automotive Dual-Channel High-Speed ESD Protection Device, DCK0003A (SOT-SC70-3) | Y | Texas Instruments | TPD2E2U06QDCKRQ1 | 0 | Altium Vault - TI | CMP-0073595-1
Bipolar_Transistor.IntLib
Capacitor_Aluminum.IntLib
Capacitor_Ceramic.IntLib
Capacitor_Other.IntLib
Capacitor_Tantalum.IntLib
Connectors_FCI.IntLib
Connectors_Keystone.IntLib
Connectors_Mill_Max.IntLib
Connectors_Molex.IntLib
Connectors_Other.IntLib
Connectors_Phoenix_Contact.IntLib
Connectors_Samtec.IntLib
Connectors_Samtec1.IntLib
Connectors_Sullins.IntLib
Connectors_TE_Connectivity.IntLib
Connectors_Wurth_Elektronik.IntLib
Coupled_Inductors.IntLib
Diode.IntLib
FerriteBead.IntLib
FETs.IntLib
Fuse.IntLib
Hardware.IntLib
Inductor_Bourns.IntLib
Inductor_Coilcraft.IntLib
Inductor_Coiltronics.IntLib
Inductor_MuRata.IntLib
Inductor_NIC_Components.IntLib
Inductor_Other.IntLib
Inductor_Pulse.IntLib
Inductor_Sumida.IntLib
Inductor_TDK.IntLib
Inductor_Toko.IntLib
Inductor_Vishay.IntLib
Inductor_Wurth.IntLib
LED.IntLib
Logos.IntLib
MiscParts.IntLib
NSC ADC.IntLib
NSC Amplifier.IntLib
NSC Analog.IntLib
NSC Audio.IntLib
NSC Comparator.IntLib
NSC DAC.IntLib
NSC Interface.IntLib
NSC LDO.IntLib
NSC Legacy.IntLib
NSC MiscPower.IntLib
NSC OtherParts.IntLib
NSC Switch Caps.IntLib
NSC Switcher.IntLib
NSC Temperature Sensor.IntLib
NSC Voltage Reference.IntLib
OptoCouplers.IntLib
Oscillators.IntLib
Other_IC.IntLib
Other_Passive.IntLib
Relays.IntLib
Resistor_0201.IntLib
Resistor_0402.IntLib
Resistor_0603.IntLib
Resistor_0805.IntLib
Resistor_1206.IntLib
Resistor_2010.IntLib
Resistor_2512.IntLib
Resistor_OtherSMT.IntLib
Resistor_TH.IntLib
Sockets.IntLib
Switches.IntLib
ThermistorNTC.IntLib
TI Amplifiers and Linear Operational Amplifier General Purpose.IntLib
TI Amplifiers and Linear Operational Amplifier High Speed.IntLib
TI Amplifiers and Linear Operational Amplifier Precision Amplifier Part One.IntLib
TI Amplifiers and Linear Operational Amplifier Precision Amplifier Part Two.IntLib
TI Interface 1394.IntLib
TI Interface CAN.IntLib
TI Interface Digital Audio Interface.IntLib
TI Interface Display.IntLib
TI Interface Equalizer and Redriver.IntLib
TI Interface ESD EMI Protection.IntLib
TI Interface Ethernet.IntLib
TI Interface I2C.IntLib
TI Interface Isolator.IntLib
TI Interface LVDS M-LVDS ECL CML.IntLib
TI Interface Optical Module IC.IntLib
TI Interface Other Interface.IntLib
TI Interface RS-232.IntLib
TI Interface RS-422.IntLib
TI Interface RS-485.IntLib
TI Interface Serializer Deserializer.IntLib
TI Interface USB.IntLib
TI Logic-Backplane_Logic.IntLib
TI Logic-Buffer,Driver,Transceiver.IntLib
TI Logic-Flip-Flop,Latch,Register.IntLib
TI Logic-Gate.IntLib
TI Logic-Little_Logic.IntLib
TI Logic-Power_Logic.IntLib
TI Logic-Specialty_Logic.IntLib
TI Logic-Switches_and_Multiplexers.IntLib
TI Logic-Universal_Bus_Function.IntLib
TI MCU MSP430.IntLib
TI Power Management Battery Management.IntLib
TI Power Management Current Reference.IntLib
TI Power Management LDO Controller.IntLib
TI Power Management Lighting and Display.IntLib
TI Power Management Linear Regulator Dual Channel LDO.IntLib
TI Power Management Linear Regulator Single Channel LDO (0-350mA).IntLib
TI Power Management Linear Regulator Single Channel LDO (400-7500mA).IntLib
TI Power Management Power Modules.IntLib
TI Power Management Power Over Ethernet.IntLib
TI Power Management PWM Controller.IntLib
TI Power Management Series Voltage Reference.IntLib
TI Power Management Shunt Voltage Reference.IntLib
TI Power Management Standard Voltage Regulator.IntLib
TI Power Management Step-Down Regulator.IntLib
TI Power Management Switching Regulator Charge Pump (Inductorless).IntLib
TI_Pre_Release.IntLib
TI_Pre_Release1.IntLib
TI_Pre_Release2.IntLib
TI_Pre_RTM.IntLib
Transformers.IntLib
ZenerDiodes.IntLib