## DS125DF410EVM_04-24-2013
BILL OF MATERIALS
Assembly Product Name | DS125DF410EVM
Assembly Part Number ID | SV600673-003
REV : | A
DATE : | 04_24_2013
Item | Quantity | Reference | Value | PCB Footprint | Manufacturer_Part_Number | Manufacturer | Distributor_Part_Number | Distributor | Description | Comments
1 | 2 | CR1,CR2 | TVS - Zener Diode | 603 | PGB1010603MR | Littelfuse Inc | F2594CT-ND | Digi-Key | SUPPRESSOR ESD 24VDC 0603 SMD
2 | 4 | C1,C12,C18,C21 | 1 uF | C_0603 | CC0603ZRY5V6BB105 | Yageo | 311-1357-1-ND | Digi-Key | CAP CER 1UF 10V Y5V 0603
3 | 16 | C2,C8,C9,C10,C11,C15,C19,C22,C44,C45,C46,C47,C48,C49,C50,C51 | 0.1 uF | c_0402 | CC0402ZRY5V7BB104 | Yageo | 311-1047-1-ND | Digi-Key | CAP CER 0.1UF 16V Y5V 0402
4 | 5 | C3,C4,C16,C17,C20 | 10 uF | c_0805 | TAJP106M010RNJ | AVX Corp | 478-3281-1-ND | Digi-Key | CAP TANT 10UF 10V 20% 0805
5 | 3 | C5,C6,C7 | 0.22 uF | C_0402 | CC0402ZRY5V6BB224 | Yageo | 311-1353-1-ND | Digi-Key | CAP CER 0.22UF 10V Y5V 0402
6 | 2 | C13,C14 | 15pF | c_0402 | 04025A150FAT2A | AVX Corporation | 478-5126-1-ND | Digi-Key | CAP CER 15PF 50V 1% NP0 0402
7 | 4 | C23,C29,C33,C38 | 22n | c_0402 | LMK105B7223KV-F | Taiyo Yuden | 587-2476-1-ND | Digi-Key | CAP CER 0.022UF 10V 10% X7R 0402
8 | 16 | C24,C25,C26,C27,C28,C30,C31,C32,C34,C35,C36,C37,C39,C40,C41,C42 | 220n | CM0402 | C1005X5R1A224M050BC | TDK Corporation | 445-4986-1-ND | Digi-Key | CAP CER 0.22UF 10V 20% X5R 0402
9 | 1 | C43 | 1 uF | C_0402 | C1005X6S0J105K050BC | TDK Corporation | 445-5000-1-ND | Digi-Key | CAP CER 1UF 6.3V 10% X6S 0402
10 | 1 | C54 | 100 uF | Cap_CaseD | T491D107K010AT | Kemet | 399-3769-1-ND | Digi-Key | CAP TANT 100UF 10V 10% 2917
11 | 2 | D1,D5 | RED-LED | led_footprint | LS M67K-J2L1-1-Z | OSRAM Opto Semiconductors Inc | 475-2691-1-ND | Digi-Key | LED MINI TOPLED RED 630NM SMD
12 | 11 | D2,D4,D6,D7,D8,D17,D18,D19,D20,D21,D22 | GRN-LED | led_footprint | LP M67K-E2G1-25-Z | OSRAM Opto Semiconductors Inc | 475-2750-1-ND | Digi-Key | LED MINI TOPLED GREEN 560NM SMD
13 | 1 | D3 | Bi-Color LED | led-liteon-c155 | LTST-C155KGJRKT | Lite-On Inc | 160-1409-1-ND | Digi-Key | LED GREEN/RED BICOLOR 1210
14 | 3 | J1,J3,J4 | Binding Post, Keystone 7006, Red | cn-bananajk | 7006 | Keystone Electronics | 7006K-ND | Digi-Key | POST BINDING ECON NYLON-INS RED
15 | 1 | J2 | Binding Post, Keystone 7007, Black | cn-bananajk | 7007 | Keystone Electronics | 7007K-ND | Digi-Key | POST BINDING ECON NYLON-INS BLK
16 | 7 | J5,J28,J29,J30,J31,J84,J85 | HEADER, 2-PIN | cn-hdr1x2 | 87224-2 | TE Connectivity | A26543-ND | Digi-Key | CONN HEADER VERT .100 2POS 15AU
17 | 1 | J6 | mini USB 5pin | CN-UX60-MB-5ST | UX60-MB-5ST | Hirose Electric Co Ltd | H2959CT-ND | Digi-Key | CONN RECEPT MINI USB2.0 5POS.
18 | 16 | J7,J8,J9,J10,J11,J12,J13,J14,J15,J16,J17,J18,J19,J20,J21,J22 | SMA | cn_SMA_Molex_Vert | 732511851 | Molex | WM4282-ND | Digi-Key | CONN SMA JACK PANEL MT FLANGE
19 | 1 | J23 | SMA_Vert | cn-sma-vert | 901-144-8RFX | Amphenol-RF Division | ARFX1231-ND | Digi-Key | CONN SMA RECEPTACLE STRAIGHT PCB
20 | 7 | J32,J33,J34,J35,J36,J37,J38 | HDR_2X9_Thru_Hole | cn-hdr2x9 | 961218-6404-AR | 3M | 3M9462-ND | Digi-Key | CONN HEADER VERT DUAL 18POS GOLD
21 | 1 | J39 | HDR_2X2_Thru_Hole | cn-hdr2x2 | 961204-6404-AR | 3M | 3M9458-ND | Digi-Key | CONN HEADER VERT DUAL 4POS GOLD
22 | 1 | J40 | Header Socket 2X9 | cn-hdr2x9 | 5-534206-9 | TE Connectivity | A32940-ND | Digi-Key | CONN RECEPT 18POS .100 VERT DUAL
23 | 1 | J41 | hdr_1x03_.100 | header_3 | 87224-3 | TE Connectivity | A26545-ND | Digi-Key | CONN HEADER VERT .100 3POS 15AU
24 | 1 | J42 | Tyco_4-1761206-1 | cn-phone4p-ra-jitendra | 4-1761206-1 | TE Connectivity | 4-1761206-1-ND | Digi-Key | CONN RCPT 4POS R/A SDL GOLD
25 | 1 | J86 | HEADER 4 | HDR_4X1 | 87224-4 | TE Connectivity | A26547-ND | Digi-Key | CONN HEADER VERT .100 4POS 15AU
26 | 1 | Q2 | Si6925ADQ | TSSOP_8 | SI6925ADQ-T1-GE3 | Vishay-Siliconix | SI6925ADQ-T1-GE3TR-ND | Digi-Key | MOSFET DL N-CH 20V 3.9A 8-TSSOP
27 | 1 | RN1 | 2K X 8 | soic16 | 668A2001BLF | BI Technologies | 858-668A2001BLF | Mouser | Resistor Networks & Arrays 2K .1% 16PIN THINFILM DIP
28 | 1 | RN6 | 20K X 8 | soic16 | 668A2002BLF | BI Technologies | 858-668A2002BLF | Mouser | Resistor Networks & Arrays 20K .1% 16PIN THINFILM DIP
29 | 2 | RN2,RN3 | 1K X 8 | soic16 | 668A1001DLF7 | BI Technologies | 858-668A1001DLF7 | Mouser | Resistor Networks & Arrays 1K .1% 16PIN THINFILM DIP
30 | 2 | RN4,RN7 | 390 X 8 | soic16 | 4816P-1-391LF | Bourns | 4816P-1-391LFCT-ND | Digi-Key | RES ARRAY 390 OHM 8 RES 16SOIC
31 | 2 | R1,R2 | 22 | R_0402 | ERJ-2GEJ220X | Panasonic - ECG | P22JCT-ND | Digi-Key | RES 22 OHM 1/10W 5% 0402 SMD
32 | 10 | R3,R4,R7,R8,R9,R10,R11,R12,R13,R14 | 0 | R_0402 | ERJ-2GE0R00X | Panasonic - ECG | P0.0JCT-ND | Digi-Key | RES 0.0 OHM 1/10W JUMP 0402 SMD
33 | 1 | R5 | 0.1 | R_0402 | ERJ-2BSFR10X | Panasonic - ECG | P.10AKCT-ND | Digi-Key | RES 0.1 OHM 1/6W 1% 0402 SMD
34 | 1 | R6 | 300 | R_0402 | ERJ-2GEJ301X | Panasonic - ECG | P300JCT-ND | Digi-Key | RES 300 OHM 1/10W 5% 0402 SMD
35 | 2 | R15,R16 | 100 | R_0402 | CRCW0402100RFKEDHP | Vishay/Dale | 541-100YCT-ND | Digi-Key | RES 100 OHM .125W 1% 0402 SMD
36 | 3 | SW1,SW2,SW3 | SPST | sw-smd-2p-eswitch-tl3302 | ADTSM31NV | APEM Components | 642-ADTSM31NV | Mouser | SWITCH TACTILE SPST-NO 0.05A 12V
37 | 1 | SW4 | SW SLIDE-SPDT_4_Section | dip_switch_16_3 | 206-124 | CTS Electrocomponents | CT206124-ND | Digi-Key | SWITCH SPDT GOLD
38 | 1 | SW5 | SW_SLIDE_SINGLE | dip_switch_4_3 | 204-121ST | CTS Electrocomponents | CT204121ST-ND | Digi-Key | SWITCH DIP SPDT 1POS SMT STDPRO
39 | 1 | U1 | DS125DF410SQ | LLP48-SQA48A | DS125DF410SQ | TI | DS125DF410SQ | TI | Retimer, DFE, 10.3125 Gb/s
40 | 1 | U2 | LP3874EMP-2.5 | sot223-5 | LP3874EMP-2.5/NOPB | TI | LP3874EMP-2.5CT-ND | Digi-Key | IC REG LDO 0.8A 2.5V SOT223-5
41 | 1 | U3 | AT90USB1286t | qfn64-mo-220 | AT90USB1287-MU | Atmel | AT90USB1287-MU-ND | Digi-Key | IC MCU 8BIT 128KB FLASH 64QFN
42 | 1 | U4 | Oscillator, 25 MHz, 2.5V | txc_2v5_osc | 7C-25.000MCB-T | TXC CORPORATION | 887-1442-1-ND | Digi-Key | OSCILLATOR 25.000 MHZ 2.5V SMD
43 | 1 | U5 | AT24C08 | DIP8_3 | AT24C08B-PU | Atmel | AT24C08B-PU-ND | Digi-Key | IC EEPROM 8KBIT 1MHZ 8DIP
44 | 1 | U6 | TS3A4741 | dgk8 | TS3A4741DGKR | Texas Instruments | 296-21917-2-ND | Digi-Key | IC SWITCH DUAL SPST 8MSOP
45 | 1 | Y1 | 8 MHz CRYSTAL | OSC-SMD-2P-ABRACON-ABM3 | ABM3-8.000MHZ-D2Y-T | Abracon Corporation | 535-10630-1-ND | Digi-Key | CRYSTAL 8.000 MHZ 18PF SMD
46 | 1 | SOCKET for line item 42 (U5) | 4808-3004-CP | DIP8_3 | 4808-3004-CP | 3M | 3M5473-ND | Digi-Key | SOCKET IC OPEN FRAME 8POS .3" | Solder this socket on the board and install U5
|  | DS125DF410EVM Brd RevA PCB | 305-PD-13-XXXX