## 810
Channel number | 0 | 1 | 2 | 3 | 4 | 5 | 6 | 7 |  | Comments
RX Channel Enables | 1 | 1 | 0 | 0 | 0 | 0 | 0 | 0
Reference clock frequency (in kHz) | 25000
Channel base baud rate (in kHz) | 26562500 | [8 empty] | Effective baud rate is B4/B5 (Base lane rate/ Division factor)
Division factor | 1
Modulation | PAM4
Number of configurations | 1 | [8 empty] | This sheet currently supports only one configuration (lane rate, Modulation)
Gearbox Crosspoint mode | 0x00: Straight connection
Feature Enable
Channel Initialization | 1 | [8 empty] | This should be set to 1
AN signal bypass | 0 | [8 empty] | This enables auto bypass of AN signal
Wait for signal to trigger channel initialization | 1 | [8 empty] | This enables self trigger of channel initialization based on internal signal activity detection
Start background calibrations after channel | 1 | [8 empty] | This should be set to 1
Signal Loss check | 1 | [8 empty] | This should be set to 1
Power up failure action 0/1 – auto trigger/wait for host command | 0 | [8 empty] | Recommended value = 0 for autonomous self trigger on power-up failure
Signal loss action 0/1 – auto trigger/wait for host command | 0 | [8 empty] | Recommended value = 0 for autonomous self trigger on signal loss detection
TX FFE coefficient change mask (1==>Change, 0==>Do not change)
TX Channel Enables | 1 | 0 | 0 | 0 | 0 | 0 | 0 | 0
Pre2 Tap mask | 1 | [8 empty] | Set to 1==>Change, 0==>Do not change
Pre1 Tap mask | 1 | [8 empty] | Set to 1==>Change, 0==>Do not change
Sum of Absulute values of taps mask | 1 | [8 empty] | Set to 1==>Change, 0==>Do not change
Post1 Tap mask | 1 | [8 empty] | Set to 1==>Change, 0==>Do not change
Pre2 Tap value (0-7) == (0 to -0.13) | 4 | [8 empty] | Value for Pre 2 Tap
Pre1 Tap value (0-15) == (0 to -0.28) | 3 | [8 empty] | Value for Pre 1 Tap
Sum of Absulute values of taps value (0-11) == (1.0 - 7.0) Note: tap value decrease for higher integer value | 2 | [8 empty] | Value for Sum of Absolute values
Post1 Tap value (0-15) == (0 to -0.28) | 1 | [8 empty] | Value for Post 1 Tap
Retimer device address in Decimal | 48 | [7 empty] | 30 | Hex value of address. Please enter the hex value in the formula in cell B27 Example "=HEX2DEC("30")" Ensure that the LSB of this field is 0

## EEPROM_810
| Decimal | Hex | Comment
| 64 | 40 | BIT[7:7] ➔ crc_en BIT[6:6] ➔ address_map_en BIT[5:5] ➔ eeprom size>256b, BIT[4:0] ➔ unused
| 0 | 00 | Reserved
| 7 | 07 | Burst size for EEPROM read
| 0 | 00 | CRC and address for Device 0
| 35 | 23
| 0 | 00 | CRC and address for Device 1
| 35 | 23
| 0 | 00 | CRC and address for Device 2
| 35 | 23
| 0 | 00 | CRC and address for Device 3
| 35 | 23
| 0 | 00 | CRC and address for Device 4
| 35 | 23
| 0 | 00 | CRC and address for Device 5
| 35 | 23
| 0 | 00 | CRC and address for Device 6
| 35 | 23
| 0 | 00 | CRC and address for Device 7
| 35 | 23
| 0 | 00 | CRC and address for Device 8
| 35 | 23
| 0 | 00 | CRC and address for Device 9
| 35 | 23
| 0 | 00 | CRC and address for Device 10
| 35 | 23
| 0 | 00 | CRC and address for Device 11
| 35 | 23
| 0 | 00 | CRC and address for Device 12
| 35 | 23
| 0 | 00 | CRC and address for Device 13
| 35 | 23
| 0 | 00 | CRC and address for Device 14
| 35 | 23
| 0 | 00 | CRC and address for Device 15
| 35 | 23
Raw register packet byte 0 | 48 | 30 | Address
Raw register packet byte 1 | 0 | 00
Raw register packet byte 2 | 6 | 06 | (Enable broadcast)
Raw register packet byte 3 | 1 | 01
Raw register packet byte 4 | 6 | 06 | (Select Common Dig Page)
Raw register packet byte 5 | 216 | D8
Raw register packet byte 6 | 4 | 04
Raw register packet byte 7 | 48 | 30 | Address
Raw register packet byte 8 | 216 | D8
Raw register packet byte 9 | 12 | 0C | (update pulse for packet size)
Raw register packet byte 10 | 1 | 01
Raw register packet byte 11 | 2 | 02
Raw register packet byte 12 | 0 | 00
Raw register packet byte 13 | 64 | 40 | (switches to macro packet)
Raw register packet byte 14 | 48 | 30 | Address
Raw register packet byte 15 | 148 | 94
Raw register packet byte 16 | 47 | 2F | Device data packet size [PA3] [NS4] ➔ 21 + macro packet length
Raw register packet byte 17 | 132 | 84
Raw register packet byte 18 | 4 | 04
Raw register packet byte 19 | 132 | 84
Raw register packet byte 20 | 1 | 01
Macro Packet Byte 0 | 26 | 1A | Packet length | 98
Macro Packet Byte 1 | 0 | 00
Macro Packet Byte 2 | 210 | D2 | Opcode for Auto Lane Initialization
Macro Packet Byte 3 | 14 | 0E | Operand length
Macro Packet Byte 4 | 3 | 03 | Channel enable
Macro Packet Byte 5 | 168 | A8 | Reference clock frequency in kHz
Macro Packet Byte 6 | 97 | 61
Macro Packet Byte 7 | 0 | 00
Macro Packet Byte 8 | 0 | 00
Macro Packet Byte 9 | 1 | 01 | Modulation bitmap |  | Configuration for | 26.5625 | Gbaud | PAM4 | in | 0x00: Straight connection | (Gearbox) mode with calibration clock of | 25 | MHz
Macro Packet Byte 10 | 1 | 01 | Number of configurations
Macro Packet Byte 11 | 0 | 00 | Gearbox and crosspoint mode
Macro Packet Byte 12 | 29 | 1D | Feature enable
Macro Packet Byte 13 | 0 | 00 | Reserved
Macro Packet Byte 14 | 196 | C4 | Channel baud rate in kHz
Macro Packet Byte 15 | 79 | 4F
Macro Packet Byte 16 | 149 | 95
Macro Packet Byte 17 | 1 | 01
Macro Packet Byte 18 | 12 | 0C | TX FFE Opcode
Macro Packet Byte 19 | 6 | 06 | Operand length
Macro Packet Byte 20 | 1 | 01 | Channel Enable
Macro Packet Byte 21 | 15 | 0F | TX FFE Mask
Macro Packet Byte 22 | 4 | 04 | Pre 2 Tap Value
Macro Packet Byte 23 | 3 | 03 | Pre Tap Value
Macro Packet Byte 24 | 2 | 02 | Sum of Abs Value
Macro Packet Byte 25 | 1 | 01 | Post Tap Value

## DataValidation
Inputs for Enables | Reference clock frequency range | Channel baud rate range | Division ratio | Gearbox mode |  | Modulation | Pre2 range | Pre1 range | Sum of Abs range | Post 1 range
0 | 10000 | 19600000 | 1 | 0x00: Straight connection | 0 | NRZ | 0 | 0 | 0 | 0
1 | 25000 | 28900000 | 2 | 0x01: Crosspoint mode | 1 | PAM4 | 7 | 15 | 11 | 15
|  |  | 4 | 0x02: Broadcast from TX A | 2
|  |  |  | 0x03: Broadcast from TX B | 3
|  |  |  | 0x04: Gearbox MUX to TX A | 4
|  |  |  | 0x05: Gearbox MUX to TX B | 5
|  |  |  | 0x06: Gearbox DEMUX from RX A | 6
|  |  |  | 0x07: Gearbox DEMUX from RX B | 7
|  |  |  | 0x08: Up-convert MUX to TX A | 8
|  |  |  | 0x09: Up-convert MUX to TX B | 9
|  |  |  | 0x0a: Down-convert DEMUX from RX A | 10
|  |  |  | 0x0b: Down-convert DEMUX from RX B | 11
|  |  |  | 0x0c: GPIO control of Crosspoint (with Deterministic Latency) | 12
|  |  |  | 0x0d: GPIO control of Crosspoint (without Deterministic Latency) | 13
|  |  |  | 0x0e: GPIO control of Crosspoint (Only data muxing, no clock muxing) | 14
|  |  |  | 0x80: Analog low latency path | 128