## Sheet1
EEPROM Address Byte |  |  | Bit 7 | Bit 6 | Bit 5 | Bit 4 | Bit 3 | Bit 2 | Bit 1 | Bit 0
Description |  | 0 (0x00) | CRC_EN | ADDR Map Present | EEPROM > 256 Bytes | Reserved | DEVICE COUNT [3] | DEVICE COUNT [2] | DEVICE COUNT [1] | DEVICE COUNT [0]
Value | 0x00 |  | 0 | 0 | 0 | 0 | 0 | 0 | 0 | 0
Description |  | 1 (0x01) | Reserved | Reserved | Reserved | Reserved | Reserved | Reserved | Reserved | Reserved
Value | 0x00 |  | 0 | 0 | 0 | 0 | 0 | 0 | 0 | 0
Description |  | 2 (0x02) | Max EEPROM Burst size [7] | Max EEPROM Burst size [6] | Max EEPROM Burst size [5] | Max EEPROM Burst size [4] | Max EEPROM Burst size [3] | Max EEPROM Burst size [2] | Max EEPROM Burst size [1] | Max EEPROM Burst size [0]
Value | 0x00 |  | 0 | 0 | 0 | 0 | 0 | 0 | 0 | 0
Description |  | 3 (0x03) | PWDN_CH7 | PWDN_CH6 | PWDN_CH5 | PWDN_CH4 | PWDN_CH3 | PWDN_CH2 | PWDN_CH1 | PWDN_CH0
SMB Register |  |  | 0x01 [7] | 0x01 [6] | 0x01 [5] | 0x01 [4] | 0x01 [3] | 0x01 [2] | 0x01 [1] | 0x01 [0]
Value | 0x00 |  | 0 | 0 | 0 | 0 | 0 | 0 | 0 | 0
Description |  | 4 (0x04) | Reserved | Reserved | Reserved | Reserved | OVRD_PRST# | Reserved | Reserved | Reserved
SMB Register |  |  | 0x02 [5] | 0x02 [4] | 0x02 [3] | 0x02 [2] | 0x02 [0] | 0x04 [7] | 0x04 [6] | 0x04 [5]
Value | 0x00 |  | 0 | 0 | 0 | 0 | 0 | 0 | 0 | 0
Description |  | 5 (0x05) | Reserved | Reserved | Reserved | Reserved | Reserved | Reserved | OVRD_SD_TH | Reserved
SMB Register |  |  | 0x04 [4] | 0x04 [3] | 0x04 [2] | 0x04 [1] | 0x04 [0] | 0x06 [4] | 0x08 [6] | 0x08 [5]
Value | 0x04 |  | 0 | 0 | 0 | 0 | 0 | 1 | 0 | 0
Description |  | 6 (0x06) | OVRD_IDLE | OVRD_RX_DET | OVRD_RATE | Reserved | Reserved | Reserved | Reserved | Reserved
SMB Register |  |  | 0x08 [4] | 0x08 [3] | 0x08 [2] | 0x08 [1] | 0x08 [0] | 0x0B [6] | 0x0B [5] | 0x0B [4]
Value | 0x07 |  | 0 | 0 | 0 | 0 | 0 | 1 | 1 | 1
Description |  | 7 (0x07) | Reserved | Reserved | Reserved | Reserved | CH0_IDLE_AUTO | CH0_IDLE_SEL | CH0_RXDET_1 | CH0_RXDET_0
SMB Register |  |  | 0x0B [3] | 0x0B [2] | 0x0B [1] | 0x0B [0] | 0x0E [5] | 0x0E [4] | 0x0E [3] | 0x0E [2]
Value | 0x00 |  | 0 | 0 | 0 | 0 | 0 | 0 | 0 | 0
Description |  | 8 (0x08) | CH0_EQ_7 | CH0_EQ_6 | CH0_EQ_5 | CH0_EQ_4 | CH0_EQ_3 | CH0_EQ_2 | CH0_EQ_1 | CH0_EQ_0
SMB Register |  |  | 0x0F [7] | 0x0F [6] | 0x0F [5] | 0x0F [4] | 0x0F [3] | 0x0F [2] | 0x0F [1] | 0x0F [0]
Value | 0x2F |  | 0 | 0 | 1 | 0 | 1 | 1 | 1 | 1
Description |  | 9 (0x09) | CH0_SCP | CH0_RATE_SEL | Reserved | Reserved | Reserved | CH0_VOD_2 | CH0_VOD_1 | CH0_VOD_0
SMB Register |  |  | 0x10 [7] | 0x10 [6] | 0x10 [5] | 0x10 [4] | 0x10 [3] | 0x10 [2] | 0x10 [1] | 0x10 [0]
Value | 0xAD |  | 1 | 0 | 1 | 0 | 1 | 1 | 0 | 1
Description |  | 10 (0x0A) | CH0_DEM_2 | CH0_DEM_1 | CH0_DEM_0 | Reserved | CH0_IDLE_THA_1 | CH0_IDLE_THA_0 | CH0_IDLE_THD_1 | CH0_IDLE_THD_0
SMB Register |  |  | 0x11 [2] | 0x11 [1] | 0x11 [0] | 0x12 [7] | 0x12 [3] | 0x12 [2] | 0x12 [1] | 0x12 [0]
Value | 0x40 |  | 0 | 1 | 0 | 0 | 0 | 0 | 0 | 0
Description |  | 11 (0x0B) | CH1_IDLE_AUTO | CH1_IDLE_SEL | CH1_RXDET_1 | CH1_RXDET_0 | CH1_EQ_7 | CH1_EQ_6 | CH1_EQ_5 | CH1_EQ_4
SMB Register |  |  | 0x15 [5] | 0x15 [4] | 0x15 [3] | 0x15 [2] | 0x16 [7] | 0x16 [6] | 0x16 [5] | 0x16 [4]
Value | 0x02 |  | 0 | 0 | 0 | 0 | 0 | 0 | 1 | 0
Description |  | 12 (0x0C) | CH1_EQ_3 | CH1_EQ_2 | CH1_EQ_1 | CH1_EQ_0 | CH1_SCP | CH1_RATE_SEL | Reserved | Reserved
SMB Register |  |  | 0x16 [3] | 0x16 [2] | 0x16 [1] | 0x16 [0] | 0x17 [7] | 0x17 [6] | 0x17[5] | 0x17[4]
Value | 0xFA |  | 1 | 1 | 1 | 1 | 1 | 0 | 1 | 0
Description |  | 13 (0x0D) | Reserved | CH1_VOD_2 | CH1_VOD_1 | CH1_VOD_0 | CH1_DEM_2 | CH1_DEM_1 | CH1_DEM_0 | Reserved
SMB Register |  |  | 0x17 [3] | 0x17 [2] | 0x17 [1] | 0x17 [0] | 0x18 [2] | 0x18 [1] | 0x18 [0] | 0x19 [7]
Value | 0xD4 |  | 1 | 1 | 0 | 1 | 0 | 1 | 0 | 0
Description |  | 14 (0x0E) | CH1_IDLE_THA_1 | CH1_IDLE_THA_0 | CH1_IDLE_THD_1 | CH1_IDLE_THD_0 | CH2_IDLE_AUTO | CH2_IDLE_SEL | CH2_RXDET_1 | CH2_RXDET_0
SMB Register |  |  | 0x19 [3] | 0x19 [2] | 0x19 [1] | 0x19 [0] | 0x1C [5] | 0x1C [4] | 0x1C [3] | 0x1C [2]
Value | 0x00 |  | 0 | 0 | 0 | 0 | 0 | 0 | 0 | 0
Description |  | 15 (0x0F) | CH2_EQ_7 | CH2_EQ_6 | CH2_EQ_5 | CH2_EQ_4 | CH2_EQ_3 | CH2_EQ_2 | CH2_EQ_1 | CH2_EQ_0
SMB Register |  |  | 0x1D [7] | 0x1D [6] | 0x1D [5] | 0x1D [4] | 0x1D [3] | 0x1D [2] | 0x1D [1] | 0x1D [0]
Value | 0x2F |  | 0 | 0 | 1 | 0 | 1 | 1 | 1 | 1
Description |  | 16 (0x10) | CH2_SCP | CH2_RATE_SEL | Reserved | Reserved | Reserved | CH2_VOD_2 | CH2_VOD_1 | CH2_VOD_0
SMB Register |  |  | 0x1E [7] | 0x1E [6] | 0x1E [5] | 0x1E [4] | 0x1E [3] | 0x1E [2] | 0x1E [1] | 0x1E [0]
Value | 0xAD |  | 1 | 0 | 1 | 0 | 1 | 1 | 0 | 1
Description |  | 17 (0x11) | CH2_DEM_2 | CH2_DEM_1 | CH2_DEM_0 | Reserved | CH2_IDLE_THA_1 | CH2_IDLE_THA_0 | CH2_IDLE_THD_1 | CH2_IDLE_THD_0
SMB Register |  |  | 0x1F [2] | 0x1F [1] | 0x1F [0] | 0x20 [7] | 0x20 [3] | 0x20 [2] | 0x20 [1] | 0x20 [0]
Value | 0x40 |  | 0 | 1 | 0 | 0 | 0 | 0 | 0 | 0
Description |  | 18 (0x12) | CH3_IDLE_AUTO | CH3_IDLE_SEL | CH3_RXDET_1 | CH3_RXDET_0 | CH3_EQ_7 | CH3_EQ_6 | CH3_EQ_5 | CH3_EQ_4
SMB Register |  |  | 0x23 [5] | 0x23 [4] | 0x23 [3] | 0x23 [2] | 0x24 [7] | 0x24 [6] | 0x24 [5] | 0x24 [4]
Value | 0x02 |  | 0 | 0 | 0 | 0 | 0 | 0 | 1 | 0
Description |  | 19 (0x13) | CH3_EQ_3 | CH3_EQ_2 | CH3_EQ_1 | CH3_EQ_0 | CH3_SCP | CH3_RATE_SEL | Reserved | Reserved
SMB Register |  |  | 0x24 [3] | 0x24 [2] | 0x24 [1] | 0x24 [0] | 0x25 [7] | 0x25 [6] | 0x25 [5] | 0x25 [4]
Value | 0xFA |  | 1 | 1 | 1 | 1 | 1 | 0 | 1 | 0
Description |  | 20 (0x14) | Reserved | CH3_VOD_2 | CH3_VOD_1 | CH3_VOD_0 | CH3_DEM_2 | CH3_DEM_1 | CH3_DEM_0 | Reserved
SMB Register |  |  | 0x25 [3] | 0x25 [2] | 0x25 [1] | 0x25 [0] | 0x26 [2] | 0x26 [1] | 0x26 [0] | 0x27 [7]
Value | 0xD4 |  | 1 | 1 | 0 | 1 | 0 | 1 | 0 | 0
Description |  | 21 (0x15) | CH3_IDLE_THA_1 | CH3_IDLE_THA_0 | CH3_IDLE_THD_1 | CH3_IDLE_THD_0 | Reserved | HI_SD_TH_CH0-3 | HI_SD_TH_CH4-7 | FAST_SD_CH0-3
SMB Register |  |  | 0x27 [3] | 0x27 [2] | 0x27 [1] | 0x27 [0] | 0x28 [6] | 0x28 [5] | 0x28 [4] | 0x28 [3]
Value | 0x01 |  | 0 | 0 | 0 | 0 | 0 | 0 | 0 | 1
Description |  | 22 (0x16) | FAST_SD_CH4-7 | LO_GAIN_CH0-3 | LO_GAIN_CH4-7 | CH4_IDLE_AUTO | CH4_IDLE_SEL | CH4_RXDET_1 | CH4_RXDET_0 | CH4_EQ_7
SMB Register |  |  | 0x28 [2] | 0x28 [1] | 0x28 [0] | 0x2B [5] | 0x2B [4] | 0x2B [3] | 0x2B [2] | 0x2C [7]
Value | 0x80 |  | 1 | 0 | 0 | 0 | 0 | 0 | 0 | 0
Description |  | 23 (0x17) | CH4_EQ_6 | CH4_EQ_5 | CH4_EQ_4 | CH4_EQ_3 | CH4_EQ_2 | CH4_EQ_1 | CH4_EQ_0 | CH4_SCP
SMB Register |  |  | 0x2C [6] | 0x2C [5] | 0x2C [4] | 0x2C [3] | 0x2C [2] | 0x2C [1] | 0x2C [0] | 0x2D [7]
Value | 0x5F |  | 0 | 1 | 0 | 1 | 1 | 1 | 1 | 1
Description |  | 24 (0x18) | CH4_RATE_SEL | Reserved | Reserved | Reserved | CH4_VOD_2 | CH4_VOD_1 | CH4_VOD_0 | CH4_DEM_2
SMB Register |  |  | 0x2D [6] | 0x2D [5] | 0x2D [4] | 0x2D [3] | 0x2D [2] | 0x2D [1] | 0x2D [0] | 0x2E [2]
Value | 0x5A |  | 0 | 1 | 0 | 1 | 1 | 0 | 1 | 0
Description |  | 25 (0x19) | CH4_DEM_1 | CH4_DEM_0 | Reserved | CH4_IDLE_THA_1 | CH4_IDLE_THA_0 | CH4_IDLE_THD_1 | CH4_IDLE_THD_0 | CH5_IDLE_AUTO
SMB Register |  |  | 0x2E [1] | 0x2E [0] | 0x2F [7] | 0x2F [3] | 0x2F [2] | 0x2F [1] | 0x2F [0] | 0x32 [5]
Value | 0x80 |  | 1 | 0 | 0 | 0 | 0 | 0 | 0 | 0
Description |  | 26 (0x1A) | CH5_IDLE_SEL | CH5_RXDET_1 | CH5_RXDET_0 | CH5_EQ_7 | CH5_EQ_6 | CH5_EQ_5 | CH5_EQ_4 | CH5_EQ_3
SMB Register |  |  | 0x32 [4] | 0x32 [3] | 0x32 [2] | 0x33 [7] | 0x33 [6] | 0x33 [5] | 0x33 [4] | 0x33 [3]
Value | 0x05 |  | 0 | 0 | 0 | 0 | 0 | 1 | 0 | 1
Description |  | 27 (0x1B) | CH5_EQ_2 | CH5_EQ_1 | CH5_EQ_0 | CH5_SCP | CH5_RATE_SEL | Reserved | Reserved | Reserved
SMB Register |  |  | 0x33 [2] | 0x33 [1] | 0x33 [0] | 0x34 [7] | 0x34 [6] | 0x34 [5] | 0x34 [4] | 0x34 [3]
Value | 0xF5 |  | 1 | 1 | 1 | 1 | 0 | 1 | 0 | 1
Description |  | 28 (0x1C) | CH5_VOD_2 | CH5_VOD_1 | CH5_VOD_0 | CH5_DEM_2 | CH5_DEM_1 | CH5_DEM_0 | Reserved | CH5_IDLE_THA_1
SMB Register |  |  | 0x34 [2] | 0x34 [1] | 0x34 [0] | 0x35 [2] | 0x35 [1] | 0x35 [0] | 0x36 [7] | 0x36 [3]
Value | 0xA8 |  | 1 | 0 | 1 | 0 | 1 | 0 | 0 | 0
Description |  | 29 (0x1D) | CH5_IDLE_THA_0 | CH5_IDLE_THD_1 | CH5_IDLE_THD_0 | CH6_IDLE_AUTO | CH6_IDLE_SEL | CH6_RXDET_1 | CH6_RXDET_0 | CH6_EQ_7
SMB Register |  |  | 0x36 [2] | 0x36 [1] | 0x36 [0] | 0x39 [5] | 0x39 [4] | 0x39 [3] | 0x39 [2] | 0x3A [7]
Value | 0x00 |  | 0 | 0 | 0 | 0 | 0 | 0 | 0 | 0
Description |  | 30 (0x1E) | CH6_EQ_6 | CH6_EQ_5 | CH6_EQ_4 | CH6_EQ_3 | CH6_EQ_2 | CH6_EQ_1 | CH6_EQ_0 | CH6_SCP
SMB Register |  |  | 0x3A [6] | 0x3A [5] | 0x3A [4] | 0x3A [3] | 0x3A [2] | 0x3A [1] | 0x3A [0] | 0x3B [7]
Value | 0x5F |  | 0 | 1 | 0 | 1 | 1 | 1 | 1 | 1
Description |  | 31 (0x1F) | CH6_RATE_SEL | Reserved | Reserved | Reserved | CH6_VOD_2 | CH6_VOD_1 | CH6_VOD_0 | CH6_DEM_2
SMB Register |  |  | 0x3B [6] | 0x3B [5] | 0x3B [4] | 0x3B [3] | 0x3B [2] | 0x3B [1] | 0x3B [0] | 0x3C [2]
Value | 0x5A |  | 0 | 1 | 0 | 1 | 1 | 0 | 1 | 0
Description |  | 32 (0x20) | CH6_DEM_1 | CH6_DEM_0 | Reserved | CH6_IDLE_THA_1 | CH6_IDLE_THA_0 | CH6_IDLE_THD_1 | CH6_IDLE_THD_0 | CH7_IDLE_AUTO
SMB Register |  |  | 0x3C [1] | 0x3C [0] | 0x3D [7] | 0x3D [3] | 0x3D [2] | 0x3D [1] | 0x3D [0] | 0x40 [5]
Value | 0x80 |  | 1 | 0 | 0 | 0 | 0 | 0 | 0 | 0
Description |  | 33 (0x21) | CH7_IDLE_SEL | CH7_RXDET_1 | CH7_RXDET_0 | CH7_EQ_7 | CH7_EQ_6 | CH7_EQ_5 | CH7_EQ_4 | CH7_EQ_3
SMB Register |  |  | 0x40 [4] | 0x40 [3] | 0x40 [2] | 0x41 [7] | 0x41 [6] | 0x41 [5] | 0x41 [4] | 0x41 [3]
Value | 0x05 |  | 0 | 0 | 0 | 0 | 0 | 1 | 0 | 1
Description |  | 34 (0x22) | CH7_EQ_2 | CH7_EQ_1 | CH7_EQ_0 | CH7_SCP | CH7_RATE_SEL | Reserved | Reserved | Reserved
SMB Register |  |  | 0x41 [2] | 0x41 [1] | 0x41 [0] | 0x42 [7] | 0x42 [6] | 0x42 [5] | 0x42 [4] | 0x42 [3]
Value | 0xF5 |  | 1 | 1 | 1 | 1 | 0 | 1 | 0 | 1
Description |  | 35 (0x23) | CH7_VOD_2 | CH7_VOD_1 | CH7_VOD_0 | CH7_DEM_2 | CH7_DEM_1 | CH7_DEM_0 | Reserved | CH7_IDLE_THA_1
SMB Register |  |  | 0x42 [2] | 0x42 [1] | 0x42 [0] | 0x43 [2] | 0x43 [1] | 0x43 [0] | 0x44 [7] | 0x44 [3]
Value | 0xA8 |  | 1 | 0 | 1 | 0 | 1 | 0 | 0 | 0
Description |  | 36 (0x24) | CH7_IDLE_THA_0 | CH7_IDLE_THD_1 | CH7_IDLE_THD_0 | Reserved | Reserved | Reserved | Reserved | Reserved
SMB Register |  |  | 0x44 [2] | 0x44 [1] | 0x44 [0] | 0x47 [3] | 0x47 [2] | 0x47 [1] | 0x47 [0] | 0x48 [7]
Value | 0x00 |  | 0 | 0 | 0 | 0 | 0 | 0 | 0 | 0
Description |  | 37 (0x25) | Reserved | Reserved | Reserved | Reserved | Reserved | Reserved | Reserved | Reserved
SMB Register |  |  | 0x48 [6] | 0x4C [7] | 0x4F [6] | 0x4C [5] | 0x4C [4] | 0x4C [3] | 0x4C [0] | 0x59 [0]
Value | 0x00 |  | 0 | 0 | 0 | 0 | 0 | 0 | 0 | 0
Description |  | 38 (0x26) | Reserved | Reserved | Reserved | Reserved | Reserved | Reserved | Reserved | Reserved
SMB Register |  |  | 0x5A [7] | 0x5A [6] | 0x5A [5] | 0x5A [4] | 0x5A [3] | 0x5A [2] | 0x5A [1] | 0x5A [0]
Value | 0x54 |  | 0 | 1 | 0 | 1 | 0 | 1 | 0 | 0
Description |  | 39 (0x27) | Reserved | Reserved | Reserved | Reserved | Reserved | Reserved | Reserved | Reserved
SMB Register |  |  | 0x5B [7] | 0x5B [6] | 0x5B [5] | 0x5B [4] | 0x5B [3] | 0x5B [2] | 0x5B [1] | 0x5B [0]
Value | 0x54 |  | 0 | 1 | 0 | 1 | 0 | 1 | 0 | 0