## environment setting
environment setting
LVDS cable
| 929 EVM side | 924 EVM side

## ALP
929 side | 929side
didn't connect LVDS cable | connect LVDS cable
Pixel Clock change to 0, ALP crash

## DS90UB929 register
Register Display - ALP Nano 1 - DS90UB929, Connector 1
Register | Data | Name
0x0000 | 0x18 | I2C Device ID
0x0001 | 0x00 | Reset
0x0003 | 0xDA | General Configuration
0x0004 | 0x80 | Mode Select
0x0005 | 0x00 | I2C Master Config
0x0006 | 0x00 | DES ID
0x0007 | 0x00 | SlaveID[0]
0x0008 | 0x00 | SlaveAlias[0]
0x0009 | 0x00 | Reserved
0x000A | 0x00 | Back Channel CRC Errors
0x000B | 0x00 | Back Channel CRC Errors
0x000C | 0x00 | General Status
0x000D | 0x10 | GPIO[0] Config
0x000E | 0x00 | GPIO[1] and GPIO[2] Config
0x000F | 0x00 | GPIO[3] Config
0x0010 | 0x00 | GPIO[5] and GPIO[6] Config
0x0011 | 0x00 | GPIO[7] and GPIO[8] Config
0x0012 | 0x00 | Datapath Control
0x0013 | 0x88 | General Purpose Control
0x0014 | 0x00 | BIST and DOPL Control
0x0015 | 0x01 | I2C_VSELECT
0x0016 | 0xFE | BCC Watchdog Control
0x0017 | 0x1E | I2C Control
0x0018 | 0x7F | SCL High Time
0x0019 | 0x7F | SCL Low Time
0x001A | 0x01 | Datapath Control 2
0x001B | 0x00 | BIST BC Error Count
0x001C | 0x00 | GPI Pin Status 1
0x001D | 0x00 | GPI Pin Status 2
0x001E | 0x01 | TX_PORT_SEL
0x001F | 0xFA | Frequency Counter
0x0020 | 0x00 | Deserializer Capabilities 1
0x0021 | 0x00 | Deserializer Capabilities 2
0x0022 | 0x25 | Reserved
0x0023 | 0x00 | Reserved
0x0024 | 0x00 | Reserved
0x0025 | 0x00 | Reserved
0x0026 | 0x00 | Link Detect Control
0x0027 | 0x00 | Reserved
0x0028 | 0x01 | Reserved
0x0029 | 0x20 | Reserved
0x002A | 0x20 | Reserved
0x002B | 0xE0 | Reserved
0x002C | 0x00 | Reserved
0x0030 | 0x00 | SCLK_CTRL
0x0031 | 0x00 | AUDIO_CTS0
0x0032 | 0x00 | AUDIO_CTS1
0x0033 | 0x00 | AUDIO_CTS2
0x0034 | 0x00 | AUDIO_N0
0x0035 | 0x00 | AUDIO_N1
0x0036 | 0x00 | AUDIO_N2_COEFF
0x0037 | 0x00 | CLK_CLEAN_STS
0x0038 | 0x00 | Reserved
0x0039 | 0x00 | Reserved
0x003A | 0x00 | Reserved
0x003B | 0x00 | Reserved
0x003C | 0x00 | Reserved
0x003D | 0x00 | Reserved
0x003E | 0x00 | Reserved
0x003F | 0x00 | Reserved
0x0040 | 0x14 | Reserved
0x0041 | 0x55 | Reserved
0x0042 | 0x00 | Reserved
0x0043 | 0x00 | Reserved
0x0044 | 0x80 | Reserved
0x0045 | 0x00 | Reserved
0x0046 | 0x00 | Reserved
0x0047 | 0x00 | Reserved
0x0048 | 0x00 | APB_CTL
0x0049 | 0x00 | APB_ADR0
0x004A | 0x00 | APB_ADR1
0x004B | 0x00 | APB_DATA0
0x004C | 0x00 | APB_DATA1
0x004D | 0x00 | APB_DATA2
0x004E | 0x00 | APB_DATA3
0x004F | 0x00 | BRIDGE_CTL
0x0050 | 0x17 | BRIDGE_STS
0x0051 | 0xA1 | EDID_ID
0x0052 | 0x1E | EDID_CFG0
0x0053 | 0x00 | EDID_CFG1
0x0054 | 0x28 | BRIDGE_CFG
0x0055 | 0x0C | AUDIO_CFG
0x0056 | 0x00 | TMDS_FIFO
0x0057 | 0x00 | reserved
0x0058 | 0x00 | reserved
0x0059 | 0x00 | reserved
0x005A | 0x02 | DUAL_STS
0x005B | 0x20 | DUAL_CTL1
0x005C | 0x02 | DUAL_CTL2
0x005D | 0x06 | FREQ_LOW
0x005E | 0x44 | FREQ_HIGH
0x005F | 0x00 | HDMI_FREQ
0x0060 | 0x22 | SPI_TIMING1
0x0061 | 0x02 | SPI_TIMING2
0x0062 | 0x00 | SPI_CONFIG
0x0064 | 0x10 | PGCTL
0x0065 | 0x00 | PGCFG
0x0066 | 0x00 | PGIA
0x0067 | 0x00 | PGID
0x0068 | 0x00 | Reserved
0x0069 | 0x00 | Reserved
0x006A | 0x00 | Reserved
0x006B | 0x00 | Reserved
0x006C | 0x00 | Reserved
0x0070 | 0x00 | SlaveID[1]
0x0071 | 0x00 | SlaveID[2]
0x0072 | 0x00 | SlaveID[3]
0x0073 | 0x00 | SlaveID[4]
0x0074 | 0x00 | SlaveID[5]
0x0075 | 0x00 | SlaveID[6]
0x0076 | 0x00 | SlaveID[7]
0x0077 | 0x00 | SlaveAlias[1]
0x0078 | 0x00 | SlaveAlias[2]
0x0079 | 0x00 | SlaveAlias[3]
0x007A | 0x00 | SlaveAlias[4]
0x007B | 0x00 | SlaveAlias[5]
0x007C | 0x00 | SlaveAlias[6]
0x007D | 0x00 | SlaveAlias[7]
0x0080 | 0x00 | Reserved
0x0081 | 0x00 | Reserved
0x0082 | 0x00 | Reserved
0x0083 | 0x00 | Reserved
0x0084 | 0x00 | Reserved
0x0090 | 0x00 | Reserved
0x0091 | 0x00 | Reserved
0x0092 | 0x00 | Reserved
0x0093 | 0x00 | Reserved
0x0094 | 0x00 | Reserved
0x0098 | 0x00 | Reserved
0x0099 | 0x00 | Reserved
0x009A | 0x00 | Reserved
0x009B | 0x00 | Reserved
0x009C | 0x00 | Reserved
0x009D | 0x00 | Reserved
0x009E | 0x00 | Reserved
0x009F | 0x00 | Reserved
0x00A0 | 0x00 | Reserved
0x00A1 | 0x00 | Reserved
0x00A2 | 0x00 | Reserved
0x00A3 | 0x00 | Reserved
0x00C0 | 0x00 | Reserved
0x00C1 | 0x00 | Reserved
0x00C2 | 0xA8 | Reserved
0x00C3 | 0x00 | Reserved
0x00C4 | 0x40 | Reserved
0x00C5 | 0x38 | Reserved
0x00C6 | 0x00 | HDCP_ICR
0x00C7 | 0x00 | HDCP_ISR
0x00C8 | 0xC0 | Reserved
0x00C9 | 0x00 | Reserved
0x00CA | 0x00 | Reserved
0x00CB | 0x00 | Reserved
0x00CC | 0x00 | Reserved
0x00CE | 0xFF | Reserved
0x00D0 | 0x00 | Reserved
0x00D1 | 0x00 | Reserved
0x00D2 | 0x00 | Reserved
0x00D3 | 0x00 | Reserved
0x00E0 | 0x00 | Reserved
0x00E1 | 0x00 | Reserved
0x00E2 | 0xA8 | Reserved
0x00E3 | 0x00 | Reserved
0x00E4 | 0x40 | Reserved
0x00E5 | 0x38 | Reserved
0x00E6 | 0x00 | Reserved
0x00E7 | 0x00 | Reserved
0x00F0 | 0x5F | HDCP_TX_ID0
0x00F1 | 0x55 | HDCP_TX_ID1
0x00F2 | 0x42 | HDCP_TX_ID2
0x00F3 | 0x39 | HDCP_TX_ID3
0x00F4 | 0x32 | HDCP_TX_ID4
0x00F5 | 0x39 | HDCP_TX_ID5
0x00F6 | 0x00 | Reserved
0x00F8 | 0x00 | Reserved
0x00F9 | 0x00 | Reserved

## DS90UB924 register
Register Display - ALP Nano 1 - DS90UB924, Connector 1
Register | Data | Name
0x0000 | 0x58 | I2C Device ID
0x0001 | 0x04 | Reset
0x0002 | 0x00 | General Configuration 0
0x0003 | 0xF8 | General Configuration 1
0x0004 | 0xFE | BCC Watchdog Control
0x0005 | 0x1E | I2C Control 1
0x0006 | 0x00 | I2C Control 2
0x0007 | 0x18 | REMOTE ID
0x0008 | 0x00 | SlaveID[0]
0x0009 | 0x00 | SlaveID[1]
0x000A | 0x00 | SlaveID[2]
0x000B | 0x00 | SlaveID[3]
0x000C | 0x00 | SlaveID[4]
0x000D | 0x00 | SlaveID[5]
0x000E | 0x00 | SlaveID[6]
0x000F | 0x00 | SlaveID[7]
0x0010 | 0x00 | SlaveAlias[0]
0x0011 | 0x00 | SlaveAlias[1]
0x0012 | 0x00 | SlaveAlias[2]
0x0013 | 0x00 | SlaveAlias[3]
0x0014 | 0x00 | SlaveAlias[4]
0x0015 | 0x00 | SlaveAlias[5]
0x0016 | 0x00 | SlaveAlias[6]
0x0017 | 0x00 | SlaveAlias[7]
0x0018 | 0x00 | Mailbox 0
0x0019 | 0x01 | Mailbox 1
0x001B | 0x00 | Frequency counter
0x001C | 0x02 | General Status
0x001D | 0x20 | GPIO[0] Config
0x001E | 0x00 | GPIO[1] and GPIO[2] Config
0x001F | 0x00 | GPIO[3] and GPIO[4] Config
0x0020 | 0x00 | GPIO[5] and GPIO[6] Config
0x0021 | 0x00 | GPIO[[7] and GPIO[8] Config
0x0022 | 0x00 | Datapath Control
0x0023 | 0x10 | RX Mode Status
0x0024 | 0x08 | BIST Control
0x0025 | 0x00 | BIST ERROR COUNT
0x0026 | 0x83 | SCL High Time
0x0027 | 0x84 | SCL Low Time
0x0028 | 0x00 | Datapath Control 2
0x0029 | 0x00 | FRC Control
0x002A | 0x00 | White Balance Control
0x002B | 0x00 | I2S Control
0x002C | 0x00 | Reserved
0x0032 | 0x10 | Reserved
0x0033 | 0x25 | Reserved
0x0034 | 0xFA | Reserved
0x0035 | 0x00 | AEQ Control
0x0036 | 0x00 | Reserved
0x0037 | 0x00 | Reserved
0x0038 | 0x00 | Reserved
0x0039 | 0x00 | PG Internal Clock Enable
0x003A | 0x00 | I2S_DIVSEL
0x003B | 0x27 | Adaptive EQ status
0x003C | 0x00 | Reserved
0x003D | 0xA0 | Reserved
0x003E | 0x00 | Reserved
0x003F | 0x10 | Reserved
0x0040 | 0x43 | Reserved
0x0041 | 0x03 | LINK ERROR COUNT
0x0042 | 0x03 | Reserved
0x0043 | 0x00 | Reserved
0x0044 | 0x60 | ADAPTIVE EQ
0x0045 | 0x88 | ADAPTIVE EQ MIN MAX
0x0049 | 0x00 | Reserved
0x004B | 0x08 | LVDS Driver Setting
0x0056 | 0x08 | Loop-through Driver
0x0064 | 0x10 | PGCTL
0x0065 | 0x00 | PGCFG
0x0066 | 0x0B | PGIA
0x0067 | 0x05 | PGID
0x0068 | 0x30 | Reserved
0x0069 | 0x00 | Reserved
0x006E | 0x00 | GPI PIN STATUS 1
0x006F | 0x00 | GPI PIN STATUS 2
0x0070 | 0x00 | Reserved
0x0071 | 0x00 | Reserved
0x0072 | 0x00 | Reserved
0x0073 | 0x07 | Reserved
0x0074 | 0x07 | Reserved
0x0075 | 0x08 | Reserved
0x0076 | 0x00 | Reserved
0x0077 | 0x00 | Reserved
0x0078 | 0x00 | Reserved
0x0079 | 0x00 | Reserved
0x007A | 0x00 | Reserved
0x007B | 0x00 | Reserved
0x007C | 0x02 | Reserved
0x0080 | 0x00 | Reserved
0x0081 | 0x00 | Reserved
0x0082 | 0x00 | Reserved
0x0083 | 0x00 | Reserved
0x0084 | 0x00 | Reserved
0x0090 | 0x00 | Reserved
0x0091 | 0x00 | Reserved
0x0092 | 0x00 | Reserved
0x0093 | 0x00 | Reserved
0x0094 | 0x00 | Reserved
0x0098 | 0x00 | Reserved
0x0099 | 0x00 | Reserved
0x009A | 0x00 | Reserved
0x009B | 0x00 | Reserved
0x009C | 0x00 | Reserved
0x009D | 0x00 | Reserved
0x009E | 0x00 | Reserved
0x009F | 0x00 | Reserved
0x00C0 | 0x00 | Reserved
0x00C1 | 0x00 | Reserved
0x00C4 | 0x00 | Reserved
0x00C5 | 0x00 | Reserved
0x00C8 | 0x40 | Reserved
0x00C9 | 0x00 | Reserved
0x00CA | 0x00 | Reserved
0x00CB | 0x00 | Reserved
0x00CC | 0x00 | Reserved
0x00E0 | 0x00 | Reserved
0x00E1 | 0x00 | Reserved
0x00E2 | 0x00 | Reserved
0x00E3 | 0x00 | Reserved
0x00F0 | 0x5F | Reserved
0x00F1 | 0x55 | Reserved
0x00F2 | 0x42 | Reserved
0x00F3 | 0x39 | Reserved
0x00F4 | 0x32 | Reserved
0x00F5 | 0x38 | Reserved
0x00F6 | 0x00 | Reserved
0x00F8 | 0x00 | Reserved
0x00F9 | 0x00 | Reserved

## 0929update
1. Power on
EVMs connected, the info tab (don't try Pat Gen tab)
this page didn't show "Scan Connected Devices" bottom
2. reboot, EVMs connected, system Topology page
click TX0 I2C: 0x18